## Buildings - Govt
Appendix 5 – infrastructure condition assessment results | [39 empty] | 2500
[16 empty] | Current Condition of Components | [10 empty] | 2500 | 0.5% |  |  | 10% | 20% | 10% | 10% | 10% | 20% | 7% | 6% | 7% | 1 | 3 | 5 | 2 | 1 | 1 | 1 | 1 | 1 | 1 | 4 |  | 3 | 5 | 2 | 1 | 1 | 1 | 1 | 1 | 1 | 4
S No | Building Name / ID | Sector | Location | GPS |  | Building Type | Year of Construction | Year of Recent Refurbishment | Which Components were Refurbished | Floor Area (Sq m) | Foundation Type | Structure Type | Wall Cladding Type | Floor Covering | Roof Type | Foundation | Structure | Wall Cladding | Roof | Floor | Fitouts | Plumbing | Air Conditioning | Electrical | Functional performance rating | ACI | Estimated Replacement Cost | Annual Mtc Cost |  |  | Foundation | Structure | Wall Cladding | Roof | Floor | Fitouts | Plumbing | Air Conditioning | Electrical | Total | Foundation | Structure | Wall Cladding | Roof | Floor | Fitouts | Plumbing | Air Conditioning | Electrical | Functional performance rating | Actual Total | Foundation | Structure | Wall Cladding | Roof | Floor | Fitouts | Plumbing | Air Conditioning | Electrical | Functional performance rating | Total Max
1KYS | Kayangel Port Ice Machine Building | Kayangel State Government | Kayangel | 8.0825 | 134.7172 | Single-storey concrete framed building with masonry wall and concrete roofing | 2002 | N. A. | N. A. | 71 | Isolated concrete footing | Reinforced concrete | Concrete masonry | Reinforced concrete with ceramic tiles | Concrete roof deck | 5 | 5 | 4 | 4 | 5 | 4 | 5 | None | 5 | 5 | 95.7895 | 177500 | 887.5 |  |  | 0 | 0 | 0 | 0 | 0 | 0 | 0 | 0 | 0 |  | 5 | 5 | 4 | 4 | 5 | 4 | 5 | 0 | 5 | 5 | 91 | 5 | 5 | 5 | 5 | 5 | 5 | 5 | 0 | 5 | 5 | 95
2KYS | Kayangel Old Age Center | Kayangel State Government | Kayangel | 8.0822 | 134.7175 | Single storey wooden framed building with tin roofing | 1990's | N. A. | N. A. | 63 | Isolated concrete footing | Wooden | Wooden planks framed with lumber | Local wood panel | Tin roof framed with wooden trusses | 4 | 4 | 3 | 2 | 2 | 2 | None | None | 2 | 3 | 64.4444 | 157500 | 787.5 |  |  | 0 | 0 | 0 | 63 | 63 | 63 | 0 | 0 | 63 |  | 4 | 4 | 3 | 2 | 2 | 2 | 0 | 0 | 2 | 3 | 58 | 5 | 5 | 5 | 5 | 5 | 5 | 0 | 0 | 5 | 5 | 90
3KYS | Kayangel Community Center | Kayangel State Government | Kayangel | 8.0817 | 134.7183 | Single storey concrete framed building with masonry wall and tin roofing | 1990's | 2017 | Installation of new roofing | 98 | Isolated concrete footing | Reinforced concrete | Concrete masonry | Reinforced concrete with ceramic tiles | Tin roof framed with wooden trusses | 5 | 4 | 4 | 5 | 3 | 3 | None | None | 3 | 4 | 81.1111 | 245000 | 1225 |  |  | 0 | 0 | 0 | 0 | 0 | 0 | 0 | 0 | 0 |  | 5 | 4 | 4 | 5 | 3 | 3 | 0 | 0 | 3 | 4 | 73 | 5 | 5 | 5 | 5 | 5 | 5 | 0 | 0 | 5 | 5 | 90
4KYS | Kayangel State Office | Kayangel State Government | Kayangel | 8.0769 | 134.7181 | Two-storey concrete framed building with masonry wall and tin roofing |  | 2014 | Installation of new roofing | 243 | Isolated concrete footing | Reinforced concrete | Concrete masonry | Reinforced concrete with ceramic tiles | Tin roof framed with wooden trusses | 5 | 4 | 3 | 4 | 4 | 4 | 4 | 4 | 4 | 4 | 81 | 607500 | 3037.5 | Kayangel State Government |  | 0 | 0 | 0 | 0 | 0 | 0 | 0 | 0 | 0 |  | 5 | 4 | 3 | 4 | 4 | 4 | 4 | 4 | 4 | 4 | 81 | 5 | 5 | 5 | 5 | 5 | 5 | 5 | 5 | 5 | 5 | 100
[29 empty] | 1187500 | 5937.5 | 0 | 0 | 0 | 15750 | 15750 | 31500 | 0 | 0 | 11025 | 74025 | 0 | 0 | 0 | 0 | 0 | 0 | 0 | 0 | 0 | 0 | 0 | 0 | 0 | 0 | 0 | 0 | 0 | 0 | 0 | 0 | 0 | 0
1NCS | Showcase Building Ngerbau Park | Ngarchelong State Government | Ngerbau, Ngarchelong | 7.7034 | 134.6429 | Single storey wooden framed building with tin roofing | 2015 | N. A. | N. A. | 84 | Isolated concrete footing | Reinforced concrete | Wooden planks framed with lumber | Reinforced concrete with ceramic tiles | Tin roof framed with wooden trusses | 5 | 5 | 5 | 5 | 5 | 3 | 5 | None | 5 | 4 | 93.6842 | 210000 | 1050 |  |  | 0 | 0 | 0 | 0 | 0 | 0 | 0 | 0 | 0 |  | 5 | 5 | 5 | 5 | 5 | 3 | 5 | 0 | 5 | 4 | 89 | 5 | 5 | 5 | 5 | 5 | 5 | 5 | 0 | 5 | 5 | 95
2NCS | Bai ra Ngerbau | Ngarchelong State Government | Ngerbau, Ngarchelong | 7.7038 | 134.6438 | Single-storey concrete framed building with masonry wall and concrete deck roofing | 1999 | N. A. | N. A. | 89 | Isolated concrete footing | Reinforced concrete | Concrete masonry | Reinforced concrete with ceramic tiles | Concrete roof deck | 5 | 4 | 5 | 5 | 5 | N. A. | 5 | None | 5 | 4 | 90 | 222500 | 1112.5 |  |  | 0 | 0 | 0 | 0 | 0 | 0 | 0 | 0 | 0 |  | 5 | 4 | 5 | 5 | 5 | 0 | 5 | 0 | 5 | 4 | 81 | 5 | 5 | 5 | 5 | 5 | 0 | 5 | 0 | 5 | 5 | 90
3NCS | Bai ra Iyebukl | Ngarchelong State Government | Iyebukl, Ngarchelong | 7.7009 | 134.6416 | Single-storey concrete framed building with masonry wall and concrete deck roofing | 1999 | N. A. | N. A. | 147 | Isolated concrete footing | Reinforced concrete | Concrete masonry | Reinforced concrete with ceramic tiles | Concrete roof deck | 4 | 4 | 2 | 3 | 2 | N. A. | 2 | None | 3 | 4 | 68.8889 | 367500 | 1837.5 |  |  | 0 | 0 | 147 | 0 | 147 | 0 | 147 | 0 | 0 |  | 4 | 4 | 2 | 3 | 2 | 0 | 2 | 0 | 3 | 4 | 62 | 5 | 5 | 5 | 5 | 5 | 0 | 5 | 0 | 5 | 5 | 90
4NCS | Bai ra Ngebei | Ngarchelong State Government | Ngebei, Ngarchelong | 7.6991 | 134.6376 | Single-storey concrete framed building with masonry wall and concrete deck roofing | 2008 | N. A. | N. A. | 94 | Isolated concrete footing | Reinforced concrete | Concrete masonry | Reinforced concrete with ceramic tiles | Tin roof framed with wooden trusses | 4 | 3 | 3 | 2 | 3 | N. A. | 4 | None | 4 | 4 | 68.8889 | 235000 | 1175 |  |  | 0 | 0 | 0 | 94 | 0 | 0 | 0 | 0 | 0 |  | 4 | 3 | 3 | 2 | 3 | 0 | 4 | 0 | 4 | 4 | 62 | 5 | 5 | 5 | 5 | 5 | 0 | 5 | 0 | 5 | 5 | 90
5NCS | Bai ra Mengellang | Ngarchelong State Government | Mengellang, Ngarchelong | 7.6968 | 134.6309 | Single-storey concrete framed building with masonry wall and concrete deck with tin roofing |  |  | Construction of tin roofing and general painting works | 167 | Isolated concrete footing | Reinforced concrete | Concrete masonry | Reinforced concrete with ceramic tiles | Concrete roof deck with tin roof wooden trusses | 4 | 4 | 4 | 2 | 3 | N. A. | 4 | None | 4 | 5 | 81.1111 | 417500 | 2087.5 |  |  | 0 | 0 | 0 | 167 | 0 | 0 | 0 | 0 | 0 |  | 4 | 4 | 4 | 2 | 3 | 0 | 4 | 0 | 4 | 5 | 73 | 5 | 5 | 5 | 5 | 5 | 0 | 5 | 0 | 5 | 5 | 90
6NCS | Bai ra Ollei | Ngarchelong State Government | Ollei, Ngarchelong | 7.7194 | 134.6136 | Single-storey concrete framed building with masonry wall and concrete deck roofing |  |  |  |  | Isolated concrete footing | Reinforced concrete | Concrete masonry | Reinforced concrete with ceramic tiles | Concrete roof deck | 4 | 2 | 3 | 4 | 3 | N. A. | 3 | None | 2 | 3 | 57.7778 | 0 | 0 |  |  | 0 | 0 | 0 | 0 | 0 | 0 | 0 | 0 | 0 |  | 4 | 2 | 3 | 4 | 3 | 0 | 3 | 0 | 2 | 3 | 52 | 5 | 5 | 5 | 5 | 5 | 0 | 5 | 0 | 5 | 5 | 90
7NCS | Ollei Port Waiting House | Ngarchelong State Government | Ollei, Ngarchelong | 7.7185 | 134.6088 | Single storey concrete framed building with concrete gable roof |  |  |  | 279 | Isolated concrete footing | Reinforced concrete | Concrete masonry | Reinforced concrete | Reinforced concrete | 4 | 4 | 2 | 3 | 2 | 3 | 3 | 4 | 3 | 4 | 70 | 697500 | 3487.5 |  |  | 0 | 0 | 279 | 0 | 279 | 0 | 0 | 0 | 0 |  | 4 | 4 | 2 | 3 | 2 | 3 | 3 | 4 | 3 | 4 | 70 | 5 | 5 | 5 | 5 | 5 | 5 | 5 | 5 | 5 | 5 | 100
8NCS | Ollei Port Ice Machine Building | Ngarchelong State Government | Ollei, Ngarchelong | 7.7185 | 134.6088 | Two-storey concrete framed building with concrete gable roof |  | NA | N. A. | 29 | Isolated concrete footing | Reinforced concrete | Concrete masonry | Reinforced concrete | Reinforced concrete | 4 | 4 | 4 | 2 | 2 | 1 | 2 | None | 2 | 5 | 72.6316 | 72500 | 362.5 |  |  | 0 | 0 | 0 | 29 | 29 | 29 | 29 | 0 | 29 |  | 4 | 4 | 4 | 2 | 2 | 1 | 2 | 0 | 2 | 5 | 69 | 5 | 5 | 5 | 5 | 5 | 5 | 5 | 0 | 5 | 5 | 95
9NCS | Multi-Purpose Building (Delobech) | Ngarchelong State Government | Ngermetong, Ngarchelong | 7.7067 | 134.6293 | Single storey concrete framed building with masonry wall and tin roofing |  | NA | N. A. | 84 | Isolated concrete footing | Reinforced concrete | Concrete masonry | Reinforced concrete with ceramic tiles | Tin roof framed with wooden trusses | 4 | 4 | 4 | 3 | 3 | N. A. | 3 | 5 | 4 | 5 | 82.1053 | 210000 | 1050 |  |  | 0 | 0 | 0 | 0 | 0 | 0 | 0 | 0 | 0 |  | 4 | 4 | 4 | 3 | 3 | 0 | 3 | 5 | 4 | 5 | 78 | 5 | 5 | 5 | 5 | 5 | 0 | 5 | 5 | 5 | 5 | 95
10NCS | Oketol Dock Building | Ngarchelong State Government | Mengellang, Ngarchelong | 7.6881 | 134.6261 | Single storey concrete framed building with masonry wall and tin roofing |  | NA | N. A. | 83 | Isolated concrete footing | Reinforced concrete | Concrete masonry | Reinforced concrete with ceramic tiles | Tin roof framed with wooden trusses | 4 | 4 | 4 | 3 | 3 | 4 | 4 | 4 | 4 | 4 | 78 | 207500 | 1037.5 |  |  | 0 | 0 | 0 | 0 | 0 | 0 | 0 | 0 | 0 |  | 4 | 4 | 4 | 3 | 3 | 4 | 4 | 4 | 4 | 4 | 78 | 5 | 5 | 5 | 5 | 5 | 5 | 5 | 5 | 5 | 5 | 100
11NCS | Ngarchelong State Office Building | Ngarchelong State Government | Mengellang, Ngarchelong | 7.6926 | 134.6333 | Two-storey concrete framed building with tin roofing |  | NA | N. A. | 156 | Isolated concrete footing | Reinforced concrete | Concrete masonry | Reinforced concrete with ceramic tiles | Tin roof framed with wooden trusses | 4 | 4 | 4 | 3 | 4 | 3 | 4 | 4 | 3 | 5 | 81 | 390000 | 1950 | Ngarchelong State Government |  | 0 | 0 | 0 | 0 | 0 | 0 | 0 | 0 | 0 |  | 4 | 4 | 4 | 3 | 4 | 3 | 4 | 4 | 3 | 5 | 81 | 5 | 5 | 5 | 5 | 5 | 5 | 5 | 5 | 5 | 5 | 100
[29 empty] | 3030000 | 15150 | 0 | 0 | 106500 | 72500 | 113750 | 14500 | 30800 | 0 | 5075 | 343125 | 0 | 0 | 0 | 0 | 0 | 0 | 0 | 0 | 0 | 0 | 0 | 0 | 0 | 0 | 0 | 0 | 0 | 0 | 0 | 0 | 0 | 0
1NRS | Elab Abai/Community Center | Ngaraard State Government | Elab, Ngaraard | 7.6475 | 135 | Two-storey steel framed building with tin roofing | 2019 | NA | N. A. | 680 | Isolated concrete footing | Steel | Sandwich panel | Reinforced concrete with ceramic tile | Tin roof with steel frame truss | 5 | 5 | 5 | 5 | 5 | 5 | 5 | 5 | 5 | 5 | 100 | 1700000 | 8500 |  |  | 0 | 0 | 0 | 0 | 0 | 0 | 0 | 0 | 0 |  | 5 | 5 | 5 | 5 | 5 | 5 | 5 | 5 | 5 | 5 | 100 | 5 | 5 | 5 | 5 | 5 | 5 | 5 | 5 | 5 | 5 | 100
2NRS | Urung Dock Building | Ngaraard State Government | Urung, Ngaraard | 7.6428 | 134.631 | Single storey concrete framed building with concrete roofing | 1994 | NA | N. A. | 42 | Isolated concrete footing | Concrete | None | Reinforced concrete | Reinforce concrete | 4 | 4 | 4 | 5 | 4 | 4 | N/A | N/A | 3 | 5 | 84.4444 | 105000 | 525 |  |  | 0 | 0 | 0 | 0 | 0 | 0 | 0 | 0 | 0 |  | 4 | 4 | 4 | 5 | 4 | 4 | 0 | 0 | 3 | 5 | 76 | 5 | 5 | 5 | 5 | 5 | 5 | 0 | 0 | 5 | 5 | 90
3NRS | Ngaraard State Office | Ngaraard State Government | Urung, Ngaraard | 7.6419 | 134.6325 | Single storey steel framed building with tin roofing | 2002 | NA | N. A. | 206 | Isolated concrete footing | Concrete | Concrete masonry | Reinforced concrete with ceramic tile | Tin roof with wooden trusses | 4 | 4 | 3 | 4 | 4 | 4 | 4 | 4 | 4 | 5 | 82 | 515000 | 2575 |  |  | 0 | 0 | 0 | 0 | 0 | 0 | 0 | 0 | 0 |  | 4 | 4 | 3 | 4 | 4 | 4 | 4 | 4 | 4 | 5 | 82 | 5 | 5 | 5 | 5 | 5 | 5 | 5 | 5 | 5 | 5 | 100
4NRS | Ngaraard State Office BPW Office | Ngaraard State Government | Urung, Ngaraard | 7.6416 | 134.6326 | Single storey steel framed building with tin roofing | 2001 | NA | N. A. | 312 | Isolated concrete footing | Steel | Concrete masonry | Reinforced concrete | Tin roof with steel frame truss | 4 | 4 | 3 | 4 | 4 | 3 | 4 | N/A | 4 | 5 | 81.0526 | 780000 | 3900 |  |  | 0 | 0 | 0 | 0 | 0 | 0 | 0 | 0 | 0 |  | 4 | 4 | 3 | 4 | 4 | 3 | 4 | 0 | 4 | 5 | 77 | 5 | 5 | 5 | 5 | 5 | 5 | 5 | 0 | 5 | 5 | 95
5NRS | Bai Ra Klebeiang | Ngaraard State Government | Ngebuked, Ngaraard | 7.6373 | 134.6384 | Single storey concrete framed building with tin roofing | 1990's | NA | N. A. | 267 | Isolated concrete footing | Concrete and timber | Concrete masonry | Reinforced concrete with ceramic tile | Tin roof with wooden trusses | 4 | 4 | 2 | 4 | 4 | 3 | 3 | N/A | 4 | 3 | 69.4737 | 667500 | 3337.5 |  |  | 0 | 0 | 267 | 0 | 0 | 0 | 0 | 0 | 0 |  | 4 | 4 | 2 | 4 | 4 | 3 | 3 | 0 | 4 | 3 | 66 | 5 | 5 | 5 | 5 | 5 | 5 | 5 | 0 | 5 | 5 | 95
6NRS | Bai Ra Klebeiang Kitchen | Ngaraard State Government | Ngebuked, Ngaraard | 7.6376 | 134.6383 | Single storey concrete framed building with tin roofing | 1990's | NA | N. A. | 55 | Isolated concrete footing | Concrete | Concrete masonry | Reinforced concrete with ceramic tile | Tin roof with wooden trusses | 4 | 4 | 3 | 3 | 3 | 3 | 3 | N/A | 3 | 3 | 68.4211 | 137500 | 687.5 |  |  | 0 | 0 | 0 | 0 | 0 | 0 | 0 | 0 | 0 |  | 4 | 4 | 3 | 3 | 3 | 3 | 3 | 0 | 3 | 3 | 65 | 5 | 5 | 5 | 5 | 5 | 5 | 5 | 0 | 5 | 5 | 95
7NRS | Bai Ra Choll | Ngaraard State Government | Choll, Ngaraard | 7.6672 | 134.6367 | Single storey concrete framed building with tin roofing | 2008 | NA | N. A. | 540 | Isolated concrete footing | Concrete | Concrete masonry | Reinforced concrete with ceramic tile | Tin roof with wooden trusses | 5 | 5 | 5 | 5 | 5 | 5 | 5 | N/A | 5 | 5 | 100 | 1350000 | 6750 |  |  | 0 | 0 | 0 | 0 | 0 | 0 | 0 | 0 | 0 |  | 5 | 5 | 5 | 5 | 5 | 5 | 5 | 0 | 5 | 5 | 95 | 5 | 5 | 5 | 5 | 5 | 5 | 5 | 0 | 5 | 5 | 95
8NRS | Bai Ra Btong | Ngaraard State Government | Ngkeklau, Ngaraard | 7.5933 | 134.6397 | Single storey wooden structure | 1990's | 2013 | Replacement of thactch roof and wooden floor panel | 125 | Isolated concrete footing | Wooden | Local wood panel | Local wood panel | Thatch roof | 3 | 4 | 4 | 4 | 4 | 4 | N/A | N/A | 5 | 5 | 82.2222 | 312500 | 1562.5 |  |  | 0 | 0 | 0 | 0 | 0 | 0 | 0 | 0 | 0 |  | 3 | 4 | 4 | 4 | 4 | 4 | 0 | 0 | 5 | 5 | 74 | 5 | 5 | 5 | 5 | 5 | 5 | 0 | 0 | 5 | 5 | 90
9NRS | Bai ra Tuich | Ngaraard State Government | Ngchesang, Ngaraard | 7.6292 | 134.6458 | Single storey concrete framed building with tin roofing | 1990's | NA | N. A. | 125 | Isolated concrete footing | Concrete | Concrete masonry | Reinforced concrete with ceramic tile | Tin roof with wooden trusses | 4 | 3 | 3 | 3 | 3 | 3 | N/A | N/A | 3 | 3 | 63.3333 | 312500 | 1562.5 | Ngaraard State Government |  | 0 | 0 | 0 | 0 | 0 | 0 | 0 | 0 | 0 |  | 4 | 3 | 3 | 3 | 3 | 3 | 0 | 0 | 3 | 3 | 57 | 5 | 5 | 5 | 5 | 5 | 5 | 0 | 0 | 5 | 5 | 90
[29 empty] | 5880000 | 29400 | 0 | 0 | 66750 | 0 | 0 | 0 | 0 | 0 | 0 | 66750 | 0 | 0 | 0 | 0 | 0 | 0 | 0 | 0 | 0 | 0 | 0 | 0 | 0 | 0 | 0 | 0 | 0 | 0 | 0 | 0 | 0 | 0
1NDS | Ngardmau Bai/ State Office | Ngardmau State Government | Ngerutoi, Ngardmau | 7.6108 | 134.5768 | Single storey concrete framed building with tin roofing | 1980's | N. A. | N. A. | 270 | Isolated concrete | Concrete | Concrete masonry | Reinforced concrete with vinyl tiles | Tin roof framed with wooden trusses | 4 | 3 | 3 | 3 | 3 | 3 | 3 |  | 3 | 5 | 71.5789 | 675000 | 3375 |  |  | 0 | 0 | 0 | 0 | 0 | 0 | 0 | 0 | 0 |  | 4 | 3 | 3 | 3 | 3 | 3 | 3 | 0 | 3 | 5 | 68 | 5 | 5 | 5 | 5 | 5 | 5 | 5 | 0 | 5 | 5 | 95
2NDS | Ngardmau Waiting House | Ngardmau State Government | Ngardmau |  |  | Single storey concrete framed building with tin roofing | 1940's | N. A. | N. A. | 90 | Isolated concrete | Concrete | Concrete masonry | Reinforced concrete | Tin roof framed with wooden trusses | 5 | 4 | 5 | 3 | 4 | 4 |  | N/A | 2 | 5 | 86.6667 | 225000 | 1125 |  |  | 0 | 0 | 0 | 0 | 0 | 0 | 0 | 0 | 90 |  | 5 | 4 | 5 | 3 | 4 | 4 | 0 | 0 | 2 | 5 | 78 | 5 | 5 | 5 | 5 | 5 | 5 | 0 | 0 | 5 | 5 | 90
3NDS | Ngardmau OSCA Office | Ngardmau State Government | Ngardmau | 7.6075 | 134.5737 | Single storey concrete framed building with tin roofing | 1994 | N. A. | N. A. | 434 | Isolated concrete | Concrete | Half concrete masonry half wooden | Reinforced concrete | Tin roof framed with wooden trusses | 3 | 4 | 2 | 2 | 2 | 2 | 1 | 3 | 3 | 4 | 62 | 1085000 | 5425 |  |  | 0 | 0 | 434 | 434 | 434 | 434 | 434 | 0 | 0 |  | 3 | 4 | 2 | 2 | 2 | 2 | 1 | 3 | 3 | 4 | 62 | 5 | 5 | 5 | 5 | 5 | 5 | 5 | 5 | 5 | 5 | 100
4NDS | Ngardmau State Office | Ngardmau State Government | Ngetbong, Ngardmau | 7.5931 | 134.5822 | Two-storey concrete framed building with tin roofing | 2017 | N. A. | N. A. | 452 | Isolated concrete | Concrete | Concrete masonry | Reinforced concrete with ceramic tiles | Tin roof framed with wooden trusses | 5 | 5 | 5 | 5 | 5 | 5 | 5 | 5 | 5 | 5 | 100 | 1130000 | 5650 | Ngardmau State Government |  | 0 | 0 | 0 | 0 | 0 | 0 | 0 | 0 | 0 |  | 5 | 5 | 5 | 5 | 5 | 5 | 5 | 5 | 5 | 5 | 100 | 5 | 5 | 5 | 5 | 5 | 5 | 5 | 5 | 5 | 5 | 100
[29 empty] | 3115000 | 15575 | 0 | 0 | 108500 | 108500 | 108500 | 217000 | 75950 | 0 | 15750 | 634200 | 0 | 0 | 0 | 0 | 0 | 0 | 0 | 0 | 0 | 0 | 0 | 0 | 0 | 0 | 0 | 0 | 0 | 0 | 0 | 0 | 0 | 0
1NWS | Ngiwal State Office | Ngiwal State Government | Ngercheluuk, Ngiwal | 7.557 | 134.6367 | Two storey concrete framed building with half masonry half wooden wall and tin roofing | 1994 | N. A. | N. A. | 160 | Isolated concrete footing | Reinforced concrete | Half concrete masonry half wooden | Reinforced concrete with ceramic tiles | Tin roof framed with wooden trusses | 3 | 3 | 3 | 3 | 2 | 2 | 2 | 4 | 1 | 3 | 56 | 400000 | 2000 |  |  | 0 | 0 | 0 | 0 | 160 | 160 | 160 | 0 | 160 |  | 3 | 3 | 3 | 3 | 2 | 2 | 2 | 4 | 1 | 3 | 56 | 5 | 5 | 5 | 5 | 5 | 5 | 5 | 5 | 5 | 5 | 100
2NWS | Bai ra Ibtaches | Ngiwal State Government | Ngercheluuk, Ngiwal | 7.5573 | 134.6359 | Single storey concrete framed building with masonry wall and tin roofing | 1990's | N. A. | N. A. | 104 | Isolated concrete footing | Reinforced concrete | Concrete masonry | Reinforced concrete with ceramic tiles | Tin roof framed with wooden trusses | 4 | 4 | 4 | 4 | 4 | 4 | 4 | None | 4 | 4 | 80 | 260000 | 1300 |  |  | 0 | 0 | 0 | 0 | 0 | 0 | 0 | 0 | 0 |  | 4 | 4 | 4 | 4 | 4 | 4 | 4 | 0 | 4 | 4 | 76 | 5 | 5 | 5 | 5 | 5 | 5 | 5 | 0 | 5 | 5 | 95
3NWS | Labek Center | Ngiwal State Government | Ngercheluuk, Ngiwal | 7.557 | 134.6367 | Single storey concrete framed building with half masonry half wooden wall and tin roofing | 1996 | N. A. | N. A. | 178 | Isolated concrete footing | Reinforced concrete | Half concrete masonry half wooden | Reinforced concrete with ceramic tiles | Tin roof framed with wooden trusses | 4 | 4 | 3 | 4 | 4 | 4 | 4 | None | 4 | 5 | 82.1053 | 445000 | 2225 |  |  | 0 | 0 | 0 | 0 | 0 | 0 | 0 | 0 | 0 |  | 4 | 4 | 3 | 4 | 4 | 4 | 4 | 0 | 4 | 5 | 78 | 5 | 5 | 5 | 5 | 5 | 5 | 5 | 0 | 5 | 5 | 95
4NWS | Imekang Dock Waiting House | Ngiwal State Government | Ngermechau, Ngiwal | 7.5378 | 134.625 | Single storey concrete framed building with half masonry half wooden wall and tin roofing | 2009 | N. A. | N. A. | 105 | Isolated concrete footing | Reinforced concrete | Half concrete masonry half wooden | Reinforced concrete with ceramic tiles | Tin roof framed with wooden trusses | 4 | 4 | 3 | 4 | 4 | 4 | 4 | None | 4 | 4 | 77.8947 | 262500 | 1312.5 | Ngiwal State Government |  | 0 | 0 | 0 | 0 | 0 | 0 | 0 | 0 | 0 |  | 4 | 4 | 3 | 4 | 4 | 4 | 4 | 0 | 4 | 4 | 74 | 5 | 5 | 5 | 5 | 5 | 5 | 5 | 0 | 5 | 5 | 95
[29 empty] | 1367500 | 6837.5 | 0 | 0 | 0 | 0 | 40000 | 80000 | 28000 | 0 | 28000 | 176000 | 0 | 0 | 0 | 0 | 0 | 0 | 0 | 0 | 0 | 0 | 0 | 0 | 0 | 0 | 0 | 0 | 0 | 0 | 0 | 0 | 0 | 0
1MKS | Melekeok State Government Office | Melekeok State Government | Ngerang, Melekeok | 7.4926 | 134.6366 | Two-storey concrete framed building with masonry wall and tin roofing |  | N. A. | N. A. | 316 | Isolated concrete footing | Reinforced concrete | Concrete masonry | Reinforced concrete with ceramic tiles | Tin roof framed with wooden trusses | 3 | 3 | 4 | 3 | 4 | 4 | 4 | 4 | 4 | 5 | 75 | 790000 | 3950 |  |  | 0 | 0 | 0 | 0 | 0 | 0 | 0 | 0 | 0 |  | 3 | 3 | 4 | 3 | 4 | 4 | 4 | 4 | 4 | 5 | 75 | 5 | 5 | 5 | 5 | 5 | 5 | 5 | 5 | 5 | 5 | 100
2MKS | Bai ra Ngerubesang | Melekeok State Government | Ngerubesang, Melekeok | 7.49 | 134.6318 | Single storey concrete framed building with masonry wall and tin roofing |  | N. A. | N. A. | 89 | Isolated concrete footing | Reinforced concrete | Concrete masonry | Reinforced concrete with ceramic tiles | Tin roof framed with wooden trusses | 4 | 4 | 4 | 2 | 4 | 1 | 4 | None | 4 | 5 | 78.9474 | 222500 | 1112.5 |  |  | 0 | 0 | 0 | 89 | 0 | 89 | 0 | 0 | 0 |  | 4 | 4 | 4 | 2 | 4 | 1 | 4 | 0 | 4 | 5 | 75 | 5 | 5 | 5 | 5 | 5 | 5 | 5 | 0 | 5 | 5 | 95
3MKS | Melekeok Old Age Center | Melekeok State Government | Ngerubesang, Melekeok | 7.4958 | 134.6371 | Single storey concrete framed building with masonry wall and tin roofing |  | N. A. | N. A. | 242 | Isolated concrete footing | Reinforced concrete | Concrete masonry | Reinforced concrete with ceramic tiles | Tin roof framed with wooden trusses | 4 | 4 | 3 | 2 | 4 | 1 | 3 | None | 4 | 5 | 75.7895 | 605000 | 3025 | Melekeok State Government |  | 0 | 0 | 0 | 242 | 0 | 242 | 0 | 0 | 0 |  | 4 | 4 | 3 | 2 | 4 | 1 | 3 | 0 | 4 | 5 | 72 | 5 | 5 | 5 | 5 | 5 | 5 | 5 | 0 | 5 | 5 | 95
[29 empty] | 1617500 | 8087.5 | 0 | 0 | 0 | 82750 | 0 | 165500 | 0 | 0 | 0 | 248250 | 0 | 0 | 0 | 0 | 0 | 0 | 0 | 0 | 0 | 0 | 0 | 0 | 0 | 0 | 0 | 0 | 0 | 0 | 0 | 0 | 0 | 0
1NSS | Ngchesar State Office | Ngchesar State Government | Karmaliang, Ngchesar | 7.4689 | 134.6103 | Single storey concrete framed building with masonry wall and tin roofing |  | N. A. | N. A. | 484 | Isolated concrete footing | Reinforced concrete | Concrete masonry | Reinforced concrete with ceramic tiles | Tin roof framed with wooden trusses | 3 | 4 | 3 | 3 | 3 | 3 | 3 | 4 | 3 | 5 | 74 | 1210000 | 6050 |  |  | 0 | 0 | 0 | 0 | 0 | 0 | 0 | 0 | 0 |  | 3 | 4 | 3 | 3 | 3 | 3 | 3 | 4 | 3 | 5 | 74 | 5 | 5 | 5 | 5 | 5 | 5 | 5 | 5 | 5 | 5 | 100
2NSS | Bai ra Oldiang | Ngchesar State Government | Karmaliang, Ngchesar | 7.4703 | 134.6103 | Single storey concrete framed building with masonry wall and tin roofing | 2016 | N. A. | N. A. | 157 | Isolated concrete footing | Reinforced concrete | Concrete masonry | Reinforced concrete with ceramic tiles | Tin roof framed with metal trusses | 5 | 5 | 5 | 4 | 5 | 5 | 5 | None | 5 | 5 | 98.9474 | 392500 | 1962.5 |  |  | 0 | 0 | 0 | 0 | 0 | 0 | 0 | 0 | 0 |  | 5 | 5 | 5 | 4 | 5 | 5 | 5 | 0 | 5 | 5 | 94 | 5 | 5 | 5 | 5 | 5 | 5 | 5 | 0 | 5 | 5 | 95
3NSS | Bai ra Mecheuang | Ngchesar State Government | Ngchesar |  |  | Single storey concrete framed building with masonry wall and tin roofing |  | N. A. | N. A. | 89 | Isolated concrete footing | Reinforced concrete | Concrete masonry | Reinforced concrete with ceramic tiles | Tin roof framed with wooden trusses | 3 | 4 | 3 | 3 | 3 | 3 | 5 | None | 5 | 5 | 77.8947 | 222500 | 1112.5 |  |  | 0 | 0 | 0 | 0 | 0 | 0 | 0 | 0 | 0 |  | 3 | 4 | 3 | 3 | 3 | 3 | 5 | 0 | 5 | 5 | 74 | 5 | 5 | 5 | 5 | 5 | 5 | 5 | 0 | 5 | 5 | 95
4NSS | Bai ra Ngersuul | Ngchesar State Government | Ngersuul, Ngchesar | 7.4342 | 134.5947 | Single storey wooden framed building with wooden wall and tin roofing |  | N. A. | N. A. | 74 | Isolated concrete footing | Timber | Wooden planks framed with lumber | Wooden planks framed with lumber | Tin roof framed with wooden trusses | 3 | 3 | 3 | 3 | 3 | 3 | 5 | None | 3 | 4 | 66.3158 | 185000 | 925 |  |  | 0 | 0 | 0 | 0 | 0 | 0 | 0 | 0 | 0 |  | 3 | 3 | 3 | 3 | 3 | 3 | 5 | 0 | 3 | 4 | 63 | 5 | 5 | 5 | 5 | 5 | 5 | 5 | 0 | 5 | 5 | 95
5NSS | Bai ra Ngeraos | Ngchesar State Government | Ngchesar |  |  |  |  | N. A. | N. A. | 137 | [5 empty] | 3 | 4 | 4 | 4 | 4 | 4 | 4 | None | 4 | 5 | 81.0526 | 342500 | 1712.5 | Ngchesar State Government |  | 0 | 0 | 0 | 0 | 0 | 0 | 0 | 0 | 0 |  | 3 | 4 | 4 | 4 | 4 | 4 | 4 | 0 | 4 | 5 | 77 | 5 | 5 | 5 | 5 | 5 | 5 | 5 | 0 | 5 | 5 | 95
[29 empty] | 2352500 | 11762.5 | 0 | 0 | 0 | 0 | 0 | 0 | 0 | 0 | 0 | 0 | 0 | 0 | 0 | 0 | 0 | 0 | 0 | 0 | 0 | 0 | 0 | 0 | 0 | 0 | 0 | 0 | 0 | 0 | 0 | 0 | 0 | 0
1NLS | Ngermetengel Dock Waiting House | Ngeremlengui State Government | Ngermetengel, Ngeremlengui | 7.5246 | 134.4994 | Single storey open type concrete framed building with tin roofing | 1990's | N. A. | N. A. | 78 | Isolated concrete footing | Reinforced concrete | 0.9m high plastered 6" CHB | Reinforced concrete | Tin roof framed with wooden trusses | 5 | 4 | 4 | 4 | 4 | 3 | 3 | None | 3 | 4 | 80 | 195000 | 975 |  |  | 0 | 0 | 0 | 0 | 0 | 0 | 0 | 0 | 0 |  | 5 | 4 | 4 | 4 | 4 | 3 | 3 | 0 | 3 | 4 | 76 | 5 | 5 | 5 | 5 | 5 | 5 | 5 | 0 | 5 | 5 | 95
2NLS | Ngeremlengui Old Age Center | Ngeremlengui State Government | Ngermetengel, Ngeremlengui | 7.5246 | 134.4994 | Single storey open type wooden framed building with tin roofing | 2003 | 2019 | Replacement of tin roofing and general painting | 265 | Isolated concrete footing | Wooden | Wooden planks framed with lumber | Wooden planks | Tin roof framed with wooden trusses | 4 | 4 | 4 | 5 | 4 | N. A. | 3 | None | 3 | 4 | 78.8889 | 662500 | 3312.5 |  |  | 0 | 0 | 0 | 0 | 0 | 0 | 0 | 0 | 0 |  | 4 | 4 | 4 | 5 | 4 | 0 | 3 | 0 | 3 | 4 | 71 | 5 | 5 | 5 | 5 | 5 | 0 | 5 | 0 | 5 | 5 | 90
3NLS | Ngeremlengui Old Age Center Cafeteria | Ngeremlengui State Government | Ngermetengel, Ngeremlengui | 7.5234 | 134.5004 | Single storey wooden framed building with tin roofing | 1990's | 2019 | Replacement of tin roofing and general painting | 158 | Strip concrete footing | Wooden | Plywood framed with lumber | Reinforced concrete with ceramic tiles | Tin roof framed with wooden trusses | 5 | 5 | 5 | 5 | 5 | 4 | 4 | None | 4 | 5 | 96.8421 | 395000 | 1975 |  |  | 0 | 0 | 0 | 0 | 0 | 0 | 0 | 0 | 0 |  | 5 | 5 | 5 | 5 | 5 | 4 | 4 | 0 | 4 | 5 | 92 | 5 | 5 | 5 | 5 | 5 | 5 | 5 | 0 | 5 | 5 | 95
4NLS | Ongesang Abai | Ngeremlengui State Government | Ngermetengel, Ngeremlengui | 7.522 | 134.5036 | Single storey wooden framed building with tin roofing | 1946 | 2008 | Replacement of the wooden wall panel and roofing | 270 | Isolated concrete footing | Wooden | Wooden planks framed with lumber | Reinforced concrete with ceramic tiles | Tin roof framed with wooden trusses | 2 | 3 | 2 | 3 | 3 | N. A. | None | None | 2 | 4 | 57.6471 | 675000 | 3375 |  |  | 270 | 0 | 270 | 0 | 0 | 0 | 0 | 0 | 270 |  | 2 | 3 | 2 | 3 | 3 | 0 | 0 | 0 | 2 | 4 | 49 | 5 | 5 | 5 | 5 | 5 | 0 | 0 | 0 | 5 | 5 | 85
5NLS | Ongesang Abai Kitchen | Ngeremlengui State Government | Ngermetengel, Ngeremlengui | 7.5218 | 134.5036 | Single storey concrete framed building with tin roofing | 1990's | 2008 | Replacement of the wooden wall panel and roofing | 290 | Isolated concrete footing | Reinforced concrete | Half concrete masonry half wooden | Reinforced concrete | Tin roof framed with wooden trusses | 3 | 3 | 2 | 3 | 3 | 2 | 3 | None | 3 | 4 | 61.0526 | 725000 | 3625 |  |  | 0 | 0 | 290 | 0 | 0 | 290 | 0 | 0 | 0 |  | 3 | 3 | 2 | 3 | 3 | 2 | 3 | 0 | 3 | 4 | 58 | 5 | 5 | 5 | 5 | 5 | 5 | 5 | 0 | 5 | 5 | 95
6NLS | LRO Office | Ngeremlengui State Government | Ngermetengel, Ngeremlengui | 7.5219 | 134.5038 | Single storey concrete framed building with tin roofing | 1990's | N. A. | N. A. | 138 | Isolated concrete footing | Reinforced concrete | Concrete masonry | Reinforced concrete with ceramic tiles | Tin roof framed with wooden trusses | 4 | 4 | 2 | 3 | 3 | 3 | 3 | 3 | 3 | 3 | 66 | 345000 | 1725 |  |  | 0 | 0 | 138 | 0 | 0 | 0 | 0 | 0 | 0 |  | 4 | 4 | 2 | 3 | 3 | 3 | 3 | 3 | 3 | 3 | 66 | 5 | 5 | 5 | 5 | 5 | 5 | 5 | 5 | 5 | 5 | 100
7NLS | Ngeremlengui State Government Office | Ngeremlengui State Government | Ngermetengel, Ngeremlengui | 7.5238 | 134.5188 | Two-storey concrete framed building with masonry wall and concrete deck roofing | 2003 | N. A. | N. A. | 712 | Isolated concrete footing | Reinforced concrete | Concrete masonry | Reinforced concrete with ceramic tiles | Concrete roof deck | 5 | 4 | 3 | 3 | 3 | 3 | 3 | 3 | 3 | 3 | 71 | 1780000 | 8900 | Ngeremlengui State Government |  | 0 | 0 | 0 | 0 | 0 | 0 | 0 | 0 | 0 |  | 5 | 4 | 3 | 3 | 3 | 3 | 3 | 3 | 3 | 3 | 71 | 5 | 5 | 5 | 5 | 5 | 5 | 5 | 5 | 5 | 5 | 100
[29 empty] | 4777500 | 23887.5 | 67500 | 0 | 174500 | 0 | 0 | 145000 | 0 | 0 | 47250 | 434250 | 0 | 0 | 0 | 0 | 0 | 0 | 0 | 0 | 0 | 0 | 0 | 0 | 0 | 0 | 0 | 0 | 0 | 0 | 0 | 0 | 0 | 0
1NTS | Ibobang Waiting House | Ngatpang State Government | Ibobang, Ngatpang | 7.4928 | 134.5242 | Single storey open type concrete framed building with tin roofing |  | N. A. | N. A. | 84 | Isolated concrete footing | Reinforced concrete | None | Reinforced concrete | Tin roof framed with wooden trusses | 3 | 3 | None | 3 | 3 | 2 | None | None | 3 | 3 | 58.75 | 210000 | 1050 |  |  | 0 | 0 | 0 | 0 | 0 | 84 | 0 | 0 | 0 |  | 3 | 3 | 0 | 3 | 3 | 2 | 0 | 0 | 3 | 3 | 47 | 5 | 5 | 0 | 5 | 5 | 5 | 0 | 0 | 5 | 5 | 80
2NTS | Ibobang Bai | Ngatpang State Government | Ibobang, Ngatpang | 7.4922 | 134.5267 | Single storey concrete framed building with tin roofing |  | N. A. | N. A. | 244 | Isolated concrete footing | Reinforced concrete | Concrete masonry | Reinforced concrete with ceramic tiles | Tin roof framed with wooden trusses | 4 | 4 | 2 | 2 | 2 | 2 | 2 | None | 2 | 3 | 61.0526 | 610000 | 3050 |  |  | 0 | 0 | 244 | 244 | 244 | 244 | 244 | 0 | 244 |  | 4 | 4 | 2 | 2 | 2 | 2 | 2 | 0 | 2 | 3 | 58 | 5 | 5 | 5 | 5 | 5 | 5 | 5 | 0 | 5 | 5 | 95
3NTS | Ngatpang State Government Office | Ngatpang State Government | Mechebechubel, Ngatpang | 7.4884 | 134.4842 | Two-storey concrete framed building with tin roofing |  | N. A. | N. A. | 716 | Isolated concrete footing | Reinforced concrete | Concrete masonry | Reinforced concrete with ceramic tiles | Tin roof framed with wooden trusses | 4 | 3 | 3 | 3 | 3 | 3 | 3 | 4 | 3 | 4 | 68 | 1790000 | 8950 |  |  | 0 | 0 | 0 | 0 | 0 | 0 | 0 | 0 | 0 |  | 4 | 3 | 3 | 3 | 3 | 3 | 3 | 4 | 3 | 4 | 68 | 5 | 5 | 5 | 5 | 5 | 5 | 5 | 5 | 5 | 5 | 100
4NTS | Kamesang Dock Office | Ngatpang State Government | Mechebechubel, Ngatpang | 7.4959 | 134.4853 | Single storey concrete framed building with concrete roofing | 1990 | N. A. | N. A. | 242 | Isolated concrete footing | Reinforced concrete | Concrete masonry | Reinforced concrete with ceramic tiles | Reinforced concrete | 4 | 4 | 3 | 3 | 3 | 3 | 4 | 4 | 4 | 5 | 79 | 605000 | 3025 |  |  | 0 | 0 | 0 | 0 | 0 | 0 | 0 | 0 | 0 |  | 4 | 4 | 3 | 3 | 3 | 3 | 4 | 4 | 4 | 5 | 79 | 5 | 5 | 5 | 5 | 5 | 5 | 5 | 5 | 5 | 5 | 100
5NTS | Bai ra Brekong | Ngatpang State Government | Ngatpang | 7.4896 | 134.4841 | Single storey concrete framed building with tin roofing |  | N. A. | N. A. | 245 | Isolated concrete footing | Reinforced concrete | Concrete masonry | Reinforced concrete with ceramic tiles | Tin roof framed with wooden trusses | 4 | 3 | 2 | 2 | 3 | 3 | 3 | None | 3 | 3 | 60 | 612500 | 3062.5 | Ngatpang State Government |  | 0 | 0 | 245 | 245 | 0 | 0 | 0 | 0 | 0 |  | 4 | 3 | 2 | 2 | 3 | 3 | 3 | 0 | 3 | 3 | 57 | 5 | 5 | 5 | 5 | 5 | 5 | 5 | 0 | 5 | 5 | 95
[29 empty] | 3827500 | 19137.5 | 0 | 0 | 122250 | 122250 | 61000 | 164000 | 42700 | 0 | 42700 | 554900 | 0 | 0 | 0 | 0 | 0 | 0 | 0 | 0 | 0 | 0 | 0 | 0 | 0 | 0 | 0 | 0 | 0 | 0 | 0 | 0 | 0 | 0
1AKS | Aimeliik State Government Office | Aimeliik State Government | Mongami, Aimeliik | 7.4206 | 134.4963 | Single storey concrete framed building with tin roofing |  | N. A. | N. A. | 233 | Isolated concrete footing | Reinforced concrete | Concrete masonry | Reinforced concrete with ceramic tiles | Tin roof framed with wooden trusses | 3 | 4 | 4 | 3 | 4 | 2 | 4 | 4 | 3 | 4 | 73 | 582500 | 2912.5 |  |  | 0 | 0 | 0 | 0 | 0 | 233 | 0 | 0 | 0 |  | 3 | 4 | 4 | 3 | 4 | 2 | 4 | 4 | 3 | 4 | 73 | 5 | 5 | 5 | 5 | 5 | 5 | 5 | 5 | 5 | 5 | 100
2AKS | Ngerkeai Tourist Center | Aimeliik State Government | Ngerkeai, Aimeliik | 7.4348 | 134.503 | Single storey concrete framed building with tin roofing | 2015 | N. A. | N. A. | 147 | Isolated concrete footing | Reinforced concrete | Concrete masonry | Reinforced concrete with ceramic tiles | Tin roof framed with wooden trusses | 5 | 5 | 5 | 5 | 5 | 5 | 5 | 5 | 5 | 5 | 100 | 367500 | 1837.5 |  |  | 0 | 0 | 0 | 0 | 0 | 0 | 0 | 0 | 0 |  | 5 | 5 | 5 | 5 | 5 | 5 | 5 | 5 | 5 | 5 | 100 | 5 | 5 | 5 | 5 | 5 | 5 | 5 | 5 | 5 | 5 | 100
3AKS | Ngaratulau Bai | Aimeliik State Government | Ngchemiangel, Aimeliik | 7.4461 | 134.4763 | Single storey concrete framed building with tin roofing |  | N. A. | N. A. | 210 | Isolated concrete footing | Reinforced concrete | Concrete masonry | Reinforced concrete with ceramic tiles | Tin roof framed with wooden trusses | 4 | 4 | 3 | 3 | 3 | 4 | 4 | 4 | 4 | 4 | 76 | 525000 | 2625 |  |  | 0 | 0 | 0 | 0 | 0 | 0 | 0 | 0 | 0 |  | 4 | 4 | 3 | 3 | 3 | 4 | 4 | 4 | 4 | 4 | 76 | 5 | 5 | 5 | 5 | 5 | 5 | 5 | 5 | 5 | 5 | 100
4AKS | Medorm Bai | Aimeliik State Government | Mongami, Aimeliik | 7.4566 | 134.481 | Single storey concrete framed building with tin roofing |  | N. A. | N. A. | 200 | Isolated concrete footing | Reinforced concrete | Concrete masonry | Reinforced concrete with ceramic tiles | Tin roof framed with wooden trusses | 3 | 3 | 3 | 3 | 4 | 3 | 4 | 4 | 3 | 4 | 67 | 500000 | 2500 |  |  | 0 | 0 | 0 | 0 | 0 | 0 | 0 | 0 | 0 |  | 3 | 3 | 3 | 3 | 4 | 3 | 4 | 4 | 3 | 4 | 67 | 5 | 5 | 5 | 5 | 5 | 5 | 5 | 5 | 5 | 5 | 100
5AKS | Kamosang Waiting House | Aimeliik State Government | Mongami, Aimeliik | 7.4169 | 134.4949 | Single storey open type concrete framed building with tin roofing |  | N. A. | N. A. | 62 | Isolated concrete footing | Reinforced concrete | None | Reinforced concrete with ceramic tiles | Tin roof framed with wooden trusses | 4 | 4 | None | 4 | 4 | 4 | None | None | 4 | 5 | 85 | 155000 | 775 |  |  | 0 | 0 | 0 | 0 | 0 | 0 | 0 | 0 | 0 |  | 4 | 4 | 0 | 4 | 4 | 4 | 0 | 0 | 4 | 5 | 68 | 5 | 5 | 0 | 5 | 5 | 5 | 0 | 0 | 5 | 5 | 80
6AKS | Aimeliik Community Center | Aimeliik State Government | Mongami, Aimeliik | 7.4203 | 134.4955 | Single storey concrete framed building with tin roofing |  | N. A. | N. A. | 530 | Isolated concrete footing | Reinforced concrete | Concrete masonry | Reinforced concrete with ceramic tiles | Tin roof framed with wooden trusses | 4 | 4 | 3 | 4 | 4 | 4 | 5 | 5 | 5 | 5 | 85 | 1325000 | 6625 |  |  | 0 | 0 | 0 | 0 | 0 | 0 | 0 | 0 | 0 |  | 4 | 4 | 3 | 4 | 4 | 4 | 5 | 5 | 5 | 5 | 85 | 5 | 5 | 5 | 5 | 5 | 5 | 5 | 5 | 5 | 5 | 100
7AKS | Bai ra Isau | Aimeliik State Government | Aimeliik | 7.4333 | 134.4819 | Single storey concrete framed building with tin roofing |  | N. A. | N. A. | 122 | Isolated concrete footing | Reinforced concrete | Concrete masonry | Reinforced concrete with ceramic tiles | Tin roof framed with wooden trusses | 4 | 4 | 3 | 3 | 3 | 3 | 2 | None | 2 | 4 | 70.5263 | 305000 | 1525 |  |  | 0 | 0 | 0 | 0 | 0 | 0 | 122 | 0 | 122 |  | 4 | 4 | 3 | 3 | 3 | 3 | 2 | 0 | 2 | 4 | 67 | 5 | 5 | 5 | 5 | 5 | 5 | 5 | 0 | 5 | 5 | 95
8AKS | Bai ra Isau Kitchen | Aimeliik State Government | Aimeliik | 7.4332 | 134.4819 | Single storey concrete framed building with tin roofing |  | N. A. | N. A. | 62 | Isolated concrete footing | Reinforced concrete | Concrete masonry | Reinforced concrete with ceramic tiles | Tin roof framed with wooden trusses | 3 | 4 | 3 | 3 | 2 | 2 | 2 | None | 2 | 4 | 65.2632 | 155000 | 775 | Aimeliik State Government |  | 0 | 0 | 0 | 0 | 62 | 62 | 62 | 0 | 62 |  | 3 | 4 | 3 | 3 | 2 | 2 | 2 | 0 | 2 | 4 | 62 | 5 | 5 | 5 | 5 | 5 | 5 | 5 | 0 | 5 | 5 | 95
[29 empty] | 3915000 | 19575 | 0 | 0 | 0 | 0 | 15500 | 147500 | 32200 | 0 | 32200 | 227400 | 0 | 0 | 0 | 0 | 0 | 0 | 0 | 0 | 0 | 0 | 0 | 0 | 0 | 0 | 0 | 0 | 0 | 0 | 0 | 0 | 0 | 0
1ARS | Ked Community Center | Airai State Government | Ked, Airai | 7.3594 | 134.5452 | Single storey concrete framed building with tin roofing |  | N. A. | N. A. | 274 | Isolated concrete footing | Reinforced concrete | Concrete masonry | Reinforced concrete with ceramic tiles | Tin roof framed with wooden trusses | 4 | 4 | 4 | 2 | 4 | 3 | 4 | None | 3 | 4 | 75.7895 | 685000 | 3425 |  |  | 0 | 0 | 0 | 274 | 0 | 0 | 0 | 0 | 0 |  | 4 | 4 | 4 | 2 | 4 | 3 | 4 | 0 | 3 | 4 | 72 | 5 | 5 | 5 | 5 | 5 | 5 | 5 | 0 | 5 | 5 | 95
2ARS | Oikuul Community Center | Airai State Government | Oikuul, Airai | 7.3833 | 134.5584 | Single storey concrete framed open-type building with tin roofing | 2003 | N. A. | N. A. | 484 | Isolated concrete footing | Reinforced concrete | None | Reinforced concrete with ceramic tiles | Tin roof framed with wooden trusses | 5 | 5 | None | 4 | 5 | 4 | 5 | None | 5 | 5 | 97.6471 | 1210000 | 6050 |  |  | 0 | 0 | 0 | 0 | 0 | 0 | 0 | 0 | 0 |  | 5 | 5 | 0 | 4 | 5 | 4 | 5 | 0 | 5 | 5 | 83 | 5 | 5 | 0 | 5 | 5 | 5 | 5 | 0 | 5 | 5 | 85
3ARS | Obraod Community Center | Airai State Government | Ngerusar, Airai | 7.3617 | 134.5319 | Single storey concrete framed building with concrete roofing |  | N. A. | N. A. | 263 | Isolated concrete footing | Reinforced concrete | None | Reinforced concrete with ceramic tiles | Reinforced concrete | 2 | 2 | 3 | 4 | 3 | 4 | 3 | None | 2 | 3 | 52.6316 | 657500 | 3287.5 |  |  | 263 | 263 | 0 | 0 | 0 | 0 | 0 | 0 | 263 |  | 2 | 2 | 3 | 4 | 3 | 4 | 3 | 0 | 2 | 3 | 50 | 5 | 5 | 5 | 5 | 5 | 5 | 5 | 0 | 5 | 5 | 95
4ARS | Airai State Government Office | Airai State Government | Ngerusar, Airai | 7.3614 | 134.5316 | Two-storey concrete framed building with concrete roofing |  | 2018 | General repair and repainting | 214 | Isolated concrete footing | Reinforced concrete | None | Reinforced concrete with ceramic tiles | Reinforced concrete | 5 | 5 | 5 | 5 | 5 | 5 | 5 | 5 | 5 | 5 | 100 | 535000 | 2675 |  |  | 0 | 0 | 0 | 0 | 0 | 0 | 0 | 0 | 0 |  | 5 | 5 | 5 | 5 | 5 | 5 | 5 | 5 | 5 | 5 | 100 | 5 | 5 | 5 | 5 | 5 | 5 | 5 | 5 | 5 | 5 | 100
5ARS | Bai ra Ngerusar | Airai State Government | Ngerusar, Airai | 7.3596 | 134.5445 | Single storey concrete framed building with tin roofing |  | N. A. | N. A. | 147 | Isolated concrete footing | Reinforced concrete | Concrete masonry | Reinforced concrete with ceramic tiles | Tin roof framed with wooden trusses | 3 | 3 | 1 | 1 | 4 | 3 | 1 | None | 1 | 2 | 46.3158 | 367500 | 1837.5 |  |  | 0 | 0 | 147 | 147 | 0 | 0 | 147 | 0 | 147 |  | 3 | 3 | 1 | 1 | 4 | 3 | 1 | 0 | 1 | 2 | 44 | 5 | 5 | 5 | 5 | 5 | 5 | 5 | 0 | 5 | 5 | 95
6ARS | Bai ru Luong | Airai State Government | Ngeruluobel, Airai | 7.3649 | 134.5229 | Two-storey concrete framed building with tin roofing | 1990's | N. A. | N. A. | 234 | Isolated concrete footing | Reinforced concrete | Concrete masonry | Reinforced concrete with vinyl tiles | Tin roof framed with wooden trusses | 1 | 1 | 2 | 2 | 2 | 2 | 3 | None | 3 | 2 | 33.6842 | 585000 | 2925 |  |  | 234 | 234 | 234 | 234 | 234 | 234 | 0 | 0 | 0 |  | 1 | 1 | 2 | 2 | 2 | 2 | 3 | 0 | 3 | 2 | 32 | 5 | 5 | 5 | 5 | 5 | 5 | 5 | 0 | 5 | 5 | 95
7ARS | Uchulangas | Airai State Government | Ordomel, Airai | 7.3585 | 134.5613 | Single storey concrete framed building with tin roofing |  | N. A. | N. A. | 62 | Isolated concrete footing | Reinforced concrete | None | Reinforced concrete with ceramic tiles | Tin roof framed with wooden trusses | 2 | 2 | None | 2 | 3 | 2 | 2 | None | 1 | 2 | 40 | 155000 | 775 | Airai State Government |  | 62 | 62 | 0 | 62 | 0 | 62 | 62 | 0 | 62 |  | 2 | 2 | 0 | 2 | 3 | 2 | 2 | 0 | 1 | 2 | 34 | 5 | 5 | 0 | 5 | 5 | 5 | 5 | 0 | 5 | 5 | 85
[29 empty] | 4195000 | 20975 | 139750 | 279500 | 95250 | 179250 | 58500 | 148000 | 36575 | 0 | 82600 | 1019425 | 0 | 0 | 0 | 0 | 0 | 0 | 0 | 0 | 0 | 0 | 0 | 0 | 0 | 0 | 0 | 0 | 0 | 0 | 0 | 0 | 0 | 0
1PLS | Peleliu Dock Wating House | Peleliu State Government | Elochel, Peleliu | 7.0486 | 134.2664 | Two-storey concrete framed building with tin roofing | 2002 | N. A. | N. A. | 304 | Isolated concrete footing | Reinforced concrete | Concrete masonry | Reinforced concrete with ceramic tiles | Tin roof framed with wooden trusses | 5 | 5 | 5 | 5 | 4 | 4 | 5 | 4 | 4 | 5 | 96 | 760000 | 3800 |  |  | 0 | 0 | 0 | 0 | 0 | 0 | 0 | 0 | 0 |  | 5 | 5 | 5 | 5 | 4 | 4 | 5 | 4 | 4 | 5 | 96 | 5 | 5 | 5 | 5 | 5 | 5 | 5 | 5 | 5 | 5 | 100
2PLS | Peleliu State Office | Peleliu State Government | Klouklubed, Peleliu | 7.0419 | 134.2572 | Two-storey concrete framed building with tin roofing | 2015 | N. A. | N. A. | 1204 | Isolated concrete footing | Reinforced concrete | Concrete masonry | Reinforced concrete with ceramic tiles | Tin roof framed with wooden trusses | 5 | 5 | 5 | 5 | 5 | 5 | 5 | 5 | 5 | 5 | 100 | 3010000 | 15050 |  |  | 0 | 0 | 0 | 0 | 0 | 0 | 0 | 0 | 0 |  | 5 | 5 | 5 | 5 | 5 | 5 | 5 | 5 | 5 | 5 | 100 | 5 | 5 | 5 | 5 | 5 | 5 | 5 | 5 | 5 | 5 | 100
3PLS | Peleliu Old Age Center | Peleliu State Government | Klouklubed, Peleliu | 7.0414 | 134.2575 | Single storey concrete framed building with tin roofing | 1990's | N. A. | N. A. | 338 | Isolated concrete footing | Reinforced concrete | Concrete masonry | Reinforced concrete with ceramic tiles | Tin roof framed with wooden trusses | 4 | 4 | 3 | 3 | 4 | 4 | 4 | 4 | 3 | 4 | 76 | 845000 | 4225 |  |  | 0 | 0 | 0 | 0 | 0 | 0 | 0 | 0 | 0 |  | 4 | 4 | 3 | 3 | 4 | 4 | 4 | 4 | 3 | 4 | 76 | 5 | 5 | 5 | 5 | 5 | 5 | 5 | 5 | 5 | 5 | 100
4PLS | Peleliu Youth Center | Peleliu State Government | Klouklubed, Peleliu | 7.0394 | 134.2594 | Single storey concrete framed building with tin roofing | 1990's | N. A. | N. A. | 690 | Isolated concrete footing | Reinforced concrete | Concrete masonry | Reinforced concrete with ceramic tiles | Tin roof framed with wooden trusses | 4 | 4 | 3 | 3 | 3 | 2 | 3 | None | 3 | 3 | 67.3684 | 1725000 | 8625 |  |  | 0 | 0 | 0 | 0 | 0 | 690 | 0 | 0 | 0 |  | 4 | 4 | 3 | 3 | 3 | 2 | 3 | 0 | 3 | 3 | 64 | 5 | 5 | 5 | 5 | 5 | 5 | 5 | 0 | 5 | 5 | 95
5PLS | WWII Memorial Museum | Peleliu State Government | Kambek, Peleliu | 7.0061 | 134.5594 | Single storey concrete building with concrete roof deck | 1930's | N. A. | N. A. | 244 | Isolated concrete footing | Reinforced concrete | Cast-in-place concrete | Reinforced concrete with ceramic tiles | Concrete roof deck | 5 | 3 | 2 | 2 | 3 | 2 | 2 | 4 | 3 | 4 | 66 | 610000 | 3050 |  |  | 0 | 0 | 244 | 244 | 0 | 244 | 244 | 0 | 0 |  | 5 | 3 | 2 | 2 | 3 | 2 | 2 | 4 | 3 | 4 | 66 | 5 | 5 | 5 | 5 | 5 | 5 | 5 | 5 | 5 | 5 | 100
6PLS | PIF Retreat Venue | Peleliu State Government | Kambek, Peleliu | 6.9856 | 134.2208 | Single storey wooden framed building with tin roofing | 2014 | N. A. | N. A. | 107 | Isolated concrete footing | Wooden | Ficem board framed with lumber | Painted plywood framed with lumber | Tin roof framed with wooden trusses | 5 | 4 | 3 | 3 | 3 | 3 | 3 | 3 | 3 | 3 | 71 | 267500 | 1337.5 | Peleliu State Government |  | 0 | 0 | 0 | 0 | 0 | 0 | 0 | 0 | 0 |  | 5 | 4 | 3 | 3 | 3 | 3 | 3 | 3 | 3 | 3 | 71 | 5 | 5 | 5 | 5 | 5 | 5 | 5 | 5 | 5 | 5 | 100
[29 empty] | 7217500 | 36087.5 | 0 | 0 | 61000 | 61000 | 0 | 467000 | 42700 | 0 | 0 | 631700 | 0 | 0 | 0 | 0 | 0 | 0 | 0 | 0 | 0 | 0 | 0 | 0 | 0 | 0 | 0 | 0 | 0 | 0 | 0 | 0 | 0 | 0
1AGS | Angaur Wating House/Ice Machine Building | Angaur State Government | Rois, Angaur | 6.9061 | 134.1297 | Single storey concrete building with concrete roof | 1989 | N. A. | N. A. | 164 | Isolated concrete footing | Reinforced concrete | Concrete masonry | Reinforced concrete with ceramic tiles | Concrete roof | 4 | 2 | 3 | 3 | 3 | 3 | 2 | None | 3 | 3 | 56.8421 | 410000 | 2050 |  |  | 0 | 164 | 0 | 0 | 0 | 0 | 164 | 0 | 0 |  | 4 | 2 | 3 | 3 | 3 | 3 | 2 | 0 | 3 | 3 | 54 | 5 | 5 | 5 | 5 | 5 | 5 | 5 | 0 | 5 | 5 | 95
2AGS | Angaur State Office | Angaur State Government | Rois, Angaur | 6.9047 | 134.13 | Single storey concrete framed building with tin roofing | 1980's | N. A. | N. A. | 163 | Isolated concrete footing | Reinforced concrete | Concrete masonry | Reinforced concrete with ceramic tiles | Tin roof framed with wooden trusses | 3 | 2 | 3 | 2 | 3 | 2 | 2 | 3 | 2 | 2 | 47 | 407500 | 2037.5 |  |  | 0 | 163 | 0 | 163 | 0 | 163 | 163 | 0 | 163 |  | 3 | 2 | 3 | 2 | 3 | 2 | 2 | 3 | 2 | 2 | 47 | 5 | 5 | 5 | 5 | 5 | 5 | 5 | 5 | 5 | 5 | 100
3AGS | Angaur Old Age Center | Angaur State Government | Rois, Angaur | 6.905 | 134.13 | Single storey concrete framed building with tin roofing | 1980's | N. A. | N. A. | 80 | Isolated concrete footing | Reinforced concrete | None | Reinforced concrete | Tin roof framed with wooden trusses | 5 | 4 | None | 3 | 4 | 4 | 3 | None | 4 | 4 | 81.1765 | 200000 | 1000 |  |  | 0 | 0 | 0 | 0 | 0 | 0 | 0 | 0 | 0 |  | 5 | 4 | 0 | 3 | 4 | 4 | 3 | 0 | 4 | 4 | 69 | 5 | 5 | 0 | 5 | 5 | 5 | 5 | 0 | 5 | 5 | 85
4AGS | Angaur Community Center | Angaur State Government | Ngermas, Angaur | 6.9028 | 134.1308 | Single storey concrete framed building with concrete roofing | 1980's | N. A. | N. A. | 375 | Isolated concrete footing | Reinforced concrete | Concrete masonry | Reinforced concrete with ceramic tiles | Concrete roof | 5 | 4 | 3 | 4 | 4 | 2 | 2 | None | 3 | 4 | 75.7895 | 937500 | 4687.5 | Angaur State Government |  | 0 | 0 | 0 | 0 | 0 | 375 | 375 | 0 | 0 |  | 5 | 4 | 3 | 4 | 4 | 2 | 2 | 0 | 3 | 4 | 72 | 5 | 5 | 5 | 5 | 5 | 5 | 5 | 0 | 5 | 5 | 95
[29 empty] | 1955000 | 9775 | 0 | 163500 | 0 | 40750 | 0 | 269000 | 122850 | 0 | 28525 | 624625 | 0 | 0 | 0 | 0 | 0 | 0 | 0 | 0 | 0 | 0 | 0 | 0 | 0 | 0 | 0 | 0 | 0 | 0 | 0 | 0 | 0 | 0
1MPIIC | PIA ARFF Building | Ministry of Public Infrastructure, Industry & Commerce | Ngerekiil, Airai | 7.3688 | 134.5408 | Two-storey concrete framed building with concrete roof deck | 2004 | N. A. | N. A. | 690 | Isolated concrete footing | Reinforced concrete | Concrete masonry | Reinforced concrete with vinyl tiles | Reinforced oncrete roof deck | 5 | 5 | 4 | 3 | 4 | 4 | 4 | 2 | 3 | 4 | 84 | 1725000 | 8625 |  |  | 0 | 0 | 0 | 0 | 0 | 0 | 0 | 690 | 0 |  | 5 | 5 | 4 | 3 | 4 | 4 | 4 | 2 | 3 | 4 | 84 | 5 | 5 | 5 | 5 | 5 | 5 | 5 | 5 | 5 | 5 | 100
2MPIIC | NOAA Office | Ministry of Public Infrastructure, Industry & Commerce | Ngerekiil, Airai | 7.3686 | 134.5413 | Single storey concrete framed building with concrete gable roof | 2018 | N. A. | N. A. | 210 | Isolated concrete footing | Reinforced concrete | Concrete masonry | Reinforced concrete with ceramic tiles | Reinforced concrete | 5 | 5 | 5 | 5 | 5 | 5 | 5 | 5 | 5 | 5 | 100 | 525000 | 2625 |  |  | 0 | 0 | 0 | 0 | 0 | 0 | 0 | 0 | 0 |  | 5 | 5 | 5 | 5 | 5 | 5 | 5 | 5 | 5 | 5 | 100 | 5 | 5 | 5 | 5 | 5 | 5 | 5 | 5 | 5 | 5 | 100
3MPIIC | PIA Old Terminal Building | Ministry of Public Infrastructure, Industry & Commerce | Ngerusar, Airai | 7.3646 | 134.5327 | Two-storey concrete framed building with metal roofing | 1990's | 2020 | General painting works | 4130 | Isolated concrete footing | Reinforced concrete | Concrete masonry | Reinforced concrete with ceramic tiles | Metal roofing framed with steel trusses | 5 | 4 | 4 | 4 | 4 | 4 | 4 | 4 | 4 | 4 | 83 | 10325000 | 51625 |  |  | 0 | 0 | 0 | 0 | 0 | 0 | 0 | 0 | 0 |  | 5 | 4 | 4 | 4 | 4 | 4 | 4 | 4 | 4 | 4 | 83 | 5 | 5 | 5 | 5 | 5 | 5 | 5 | 5 | 5 | 5 | 100
4MPIIC | PIA New Terminal Building | Ministry of Public Infrastructure, Industry & Commerce | Ngerusar, Airai | 7.3643 | 53467.9333 | Two-storey steel framed building with metal roofing | 2019 | N. A. | N. A. | 2016 | Isolated concrete footing | Steel | Metal cladding | Reinforced concrete with ceramic tiles | Metal roofing framed with steel trusses | 5 | 5 | 5 | 5 | 5 | 5 | 5 | 5 | 5 | 5 | 100 | 5040000 | 25200 |  |  | 0 | 0 | 0 | 0 | 0 | 0 | 0 | 0 | 0 |  | 5 | 5 | 5 | 5 | 5 | 5 | 5 | 5 | 5 | 5 | 100 | 5 | 5 | 5 | 5 | 5 | 5 | 5 | 5 | 5 | 5 | 100
5MPIIC | PIA Cargo Terminal Building | Ministry of Public Infrastructure, Industry & Commerce | Ngerusar, Airai | 7.3643 | 134.5323 | Two-storey steel framed building with metal roofing | 2019 | N. A. | N. A. | 804 | Isolated concrete footing | Steel | Metal cladding | Reinforced concrete with ceramic tiles | Metal roofing framed with steel trusses | 5 | 5 | 5 | 5 | 5 | 5 | 5 | 5 | 5 | 5 | 100 | 2010000 | 10050 |  |  | 0 | 0 | 0 | 0 | 0 | 0 | 0 | 0 | 0 |  | 5 | 5 | 5 | 5 | 5 | 5 | 5 | 5 | 5 | 5 | 100 | 5 | 5 | 5 | 5 | 5 | 5 | 5 | 5 | 5 | 5 | 100
6MPIIC | Palau National Aviation (PNA) Office | Ministry of Public Infrastructure, Industry & Commerce | Ngerusar, Airai | 7.4638 | 134.5321 | Prefabricated two-storey steel framed building with metal roofing | 1990's | N. A. | N. A. | 114 | Isolated concrete footing | Steel | Sandwich panel | Reinforced concrete with vinyl tiles | Metal roofing framed with steel trusses | 4 | 4 | 3 | 3 | 3 | 3 | 3 | 3 | 3 | 3 | 68 | 285000 | 1425 |  |  | 0 | 0 | 0 | 0 | 0 | 0 | 0 | 0 | 0 |  | 4 | 4 | 3 | 3 | 3 | 3 | 3 | 3 | 3 | 3 | 68 | 5 | 5 | 5 | 5 | 5 | 5 | 5 | 5 | 5 | 5 | 100
7MPIIC | National Landfill Main Office Building | Ministry of Public Infrastructure, Industry & Commerce | Imul, Aimeliik | 7.4334 | 134.5221 | Single-storey steel framed building with metal roofing | 2019 | N. A. | N. A. | 222 | Isolated concrete footing | Steel | Metal cladding | Reinforced concrete painted with epoxy | Metal roofing framed with steel trusses | 5 | 5 | 5 | 5 | 5 | 5 | 5 | 5 | 5 | 5 | 100 | 555000 | 2775 |  |  | 0 | 0 | 0 | 0 | 0 | 0 | 0 | 0 | 0 |  | 5 | 5 | 5 | 5 | 5 | 5 | 5 | 5 | 5 | 5 | 100 | 5 | 5 | 5 | 5 | 5 | 5 | 5 | 5 | 5 | 5 | 100
8MPIIC | National Landfill Shed | Ministry of Public Infrastructure, Industry & Commerce | Imul, Aimeliik | 7.4349 | 134.5219 | Single-storey steel framed building with metal roofing | 2019 | N. A. | N. A. | 211 | Isolated concrete footing | Steel | Concrete masonry and metal cladding | Reinforced concrete | Metal roofing framed with steel trusses | 5 | 5 | 5 | 5 | 5 | 5 | NA | NA | 5 | 5 | 100 | 527500 | 2637.5 |  |  | 0 | 0 | 0 | 0 | 0 | 0 | 0 | 0 | 0 |  | 5 | 5 | 5 | 5 | 5 | 5 | 0 | 0 | 5 | 5 | 90 | 5 | 5 | 5 | 5 | 5 | 5 | 0 | 0 | 5 | 5 | 90
9MPIIC | Bureau of Public Works Office | Ministry of Public Infrastructure, Industry & Commerce | Medalaii, Koror | 7.3408 | 134.4708 | Single-storey steel framed building with metal roofing | 1950's | N. A. | N. A. | 1021 | Isolated concrete footing | Steel | Concrete masonry and metal cladding | Reinforced concrete with ceramic tiles | Tin roof framed with steel trusses | 3 | 2 | 2 | 2 | 2 | 3 | 3 | 4 | 3 | 5 | 60 | 2552500 | 12762.5 |  |  | 0 | 1021 | 1021 | 1021 | 1021 | 0 | 0 | 0 | 0 |  | 3 | 2 | 2 | 2 | 2 | 3 | 3 | 4 | 3 | 5 | 60 | 5 | 5 | 5 | 5 | 5 | 5 | 5 | 5 | 5 | 5 | 100
10MPIIC | Bureau of Public Works Warehouse | Ministry of Public Infrastructure, Industry & Commerce | Medalaii, Koror | 7.3408 | 134.4708 | Single-storey steel framed building with metal roofing | 1990's | N. A. | N. A. | 178 | Isolated concrete footing | Steel | Concrete masonry | Reinforced concrete | Tin roof framed with steel trusses | 1 | 3 | 3 | 4 | 1 | 1 | 3 | NA | 2 | 5 | 57.8947 | 445000 | 2225 |  |  | 178 | 0 | 0 | 0 | 178 | 178 | 0 | 0 | 178 |  | 1 | 3 | 3 | 4 | 1 | 1 | 3 | 0 | 2 | 5 | 55 | 5 | 5 | 5 | 5 | 5 | 5 | 5 | 0 | 5 | 5 | 95
11MPIIC | Tire Shredding Facility Building | Ministry of Public Infrastructure, Industry & Commerce | Medalaii, Koror | 7.3388 | 134.4683 | Single-storey steel framed building with metal roofing | 2017 | N. A. | N. A. | 164 | Isolated concrete footing | Steel | Metal cladding | Reinforced concrete | Tin roof framed framed with steel sections | 4 | 4 | 3 | 3 | 3 | 2 | 4 | NA | 5 | 5 | 78.9474 | 410000 | 2050 |  |  | 0 | 0 | 0 | 0 | 0 | 164 | 0 | 0 | 0 |  | 4 | 4 | 3 | 3 | 3 | 2 | 4 | 0 | 5 | 5 | 75 | 5 | 5 | 5 | 5 | 5 | 5 | 5 | 0 | 5 | 5 | 95
12MPIIC | Bureau of Land and Survey Office | Ministry of Public Infrastructure, Industry & Commerce | Medalaii, Koror | 7.3408 | 134.475 | Single-storey steel framed building with metal roofing | 1950's | 2018 | Replacement of floor tiles and doors, and repainting | 710 | Isolated concrete footing | Reinforced concrete | Concrete masonry | Reinforced concrete with ceramic tiles | Tin roof framed with wooden trusses | 4 | 4 | 4 | 3 | 4 | 4 | 3 | 4 | 4 | 4 | 78 | 1775000 | 8875 | MPIIC |  | 0 | 0 | 0 | 0 | 0 | 0 | 0 | 0 | 0 |  | 4 | 4 | 4 | 3 | 4 | 4 | 3 | 4 | 4 | 4 | 78 | 5 | 5 | 5 | 5 | 5 | 5 | 5 | 5 | 5 | 5 | 100
[29 empty] | 26175000 | 130875 | 44500 | 510500 | 255250 | 255250 | 299750 | 171000 | 0 | 103500 | 31150 | 1670900 | 0 | 0 | 0 | 0 | 0 | 0 | 0 | 0 | 0 | 0 | 0 | 0 | 0 | 0 | 0 | 0 | 0 | 0 | 0 | 0 | 0 | 0
1MOH | Kayangel Community Health Center | Ministry of Health | Kayangel | 8.0808 | 134.6683 | Single storey concrete framed building with concrete masonry wall | 1990's | NA | N. A. | 224 | Isolated concrete footing | Reinforced concrete | Concrete masonry | Reinforced concrete with ceramic tiles | Tin roof framed with wooden trusses | 4 | 4 | 3 | 3 | 3 | 3 | 2 | 3 | 4 | 4 | 72 | 560000 | 2800 |  |  | 0 | 0 | 0 | 0 | 0 | 0 | 224 | 0 | 0 |  | 4 | 4 | 3 | 3 | 3 | 3 | 2 | 3 | 4 | 4 | 72 | 5 | 5 | 5 | 5 | 5 | 5 | 5 | 5 | 5 | 5 | 100
2MOH | Northern Community Health Center | Ministry of Health | Mengellang, Ngarchelong | 7.6953 | 134.6316 | Single storey concrete framed building with concrete masonry wall | 1990's | NA | N. A. | 224 | Isolated concrete footing | Reinforced concrete | Concrete masonry | Reinforced concrete with ceramic tiles | Tin roof framed with wooden trusses | 4 | 4 | 4 | 3 | 3 | 3 | 4 | 4 | 4 | 4 | 77 | 560000 | 2800 |  |  | 0 | 0 | 0 | 0 | 0 | 0 | 0 | 0 | 0 |  | 4 | 4 | 4 | 3 | 3 | 3 | 4 | 4 | 4 | 4 | 77 | 5 | 5 | 5 | 5 | 5 | 5 | 5 | 5 | 5 | 5 | 100
3MOH | Western Community Health Center | Ministry of Health | Ngermeskang, Ngeremlengui | 7.5285 | 134.5571 | Single storey concrete framed building with concrete masonry wall | 1990's | NA | N. A. | 224 | Isolated concrete footing | Reinforced concrete | Concrete masonry | Reinforced concrete with ceramic tiles | Tin roof framed with wooden trusses | 4 | 2 | 2 | 1 | 2 | 1 | 1 | 1 | 3 | 4 | 51 | 560000 | 2800 |  |  | 0 | 224 | 224 | 224 | 224 | 224 | 224 | 224 | 0 |  | 4 | 2 | 2 | 1 | 2 | 1 | 1 | 1 | 3 | 4 | 51 | 5 | 5 | 5 | 5 | 5 | 5 | 5 | 5 | 5 | 5 | 100
4MOH | Eastern Community Health Center | Ministry of Health | Melekeok | 7.4908 | 134.6208 | Single storey concrete framed building with concrete masonry wall | 1990's | NA | N. A. | 224 | Isolated concrete footing | Reinforced concrete | Concrete masonry | Reinforced concrete with ceramic tiles | Tin roof framed with wooden trusses | 4 | 4 | 4 | 2 | 3 | 3 | 3 | 3 | 4 | 4 | 74 | 560000 | 2800 |  |  | 0 | 0 | 0 | 224 | 0 | 0 | 0 | 0 | 0 |  | 4 | 4 | 4 | 2 | 3 | 3 | 3 | 3 | 4 | 4 | 74 | 5 | 5 | 5 | 5 | 5 | 5 | 5 | 5 | 5 | 5 | 100
5MOH | Central Community Health Center | Ministry of Health | Ked, Airai | 7.3586 | 134.5444 | Single storey concrete framed building with concrete masonry wall | 1990's | NA | N. A. | 224 | Isolated concrete footing | Reinforced concrete | Concrete masonry | Reinforced concrete with ceramic tiles | Tin roof framed with wooden trusses | 4 | 4 | 3 | 3 | 3 | 4 | 4 | 5 | 5 | 5 | 82 | 560000 | 2800 |  |  | 0 | 0 | 0 | 0 | 0 | 0 | 0 | 0 | 0 |  | 4 | 4 | 3 | 3 | 3 | 4 | 4 | 5 | 5 | 5 | 82 | 5 | 5 | 5 | 5 | 5 | 5 | 5 | 5 | 5 | 5 | 100
6MOH | Belau National Hospital | Ministry of Health | Meyuns, Koror | 7.3531 | 134.4656 | Single storey concrete framed building with concrete gable roof | 1990's | 2016 | Replacement of the waterproofing of the concrete roof | 8115 | Isolated concrete footing | Reinforced concrete | Concrete masonry | Reinforced concrete with ceramic tiles | Reinforced concrete roof with concrete shingles | 3 | 2 | 3 | 3 | 2 | 3 | 2 | 3 | 2 | 3 | 52 | 20287500 | 101437.5 |  | included because new building may be built in stages and may take many years | 0 | 8115 | 0 | 0 | 8115 | 0 | 8115 | 0 | 8115 |  | 3 | 2 | 3 | 3 | 2 | 3 | 2 | 3 | 2 | 3 | 52 | 5 | 5 | 5 | 5 | 5 | 5 | 5 | 5 | 5 | 5 | 100
7MOH | Communicable Disease Unit Clinic | Ministry of Health | Meyuns, Koror | 7.3547 | 134.4633 | Single storey prefabricated steel framed building with tin roof | 2017 | NA | N. A. | 150 | Strip concrete footing | Steel | Sandwich panel | Reinforced concrete with ceramic tiles | Tin roof framed with steel trusses | 5 | 4 | 4 | 4 | 4 | 4 | 4 | 5 | 5 | 5 | 89 | 375000 | 1875 |  |  | 0 | 0 | 0 | 0 | 0 | 0 | 0 | 0 | 0 |  | 5 | 4 | 4 | 4 | 4 | 4 | 4 | 5 | 5 | 5 | 89 | 5 | 5 | 5 | 5 | 5 | 5 | 5 | 5 | 5 | 5 | 100
8MOH | DEH Hazmats Storage Facility | Ministry of Health | Meyuns, Koror | 7.3547 | 134.4631 | Single storey shipping container building with tin roof | 2017 | NA | N. A. | 80 | Isolated concrete footing | Shipping container | Concrete masonry | Reinforced concrete | Tin roof framed with wooden trusses | 5 | 4 | 4 | 4 | 4 | 4 | 4 | 5 | 5 | 5 | 89 | 200000 | 1000 |  |  | 0 | 0 | 0 | 0 | 0 | 0 | 0 | 0 | 0 |  | 5 | 4 | 4 | 4 | 4 | 4 | 4 | 5 | 5 | 5 | 89 | 5 | 5 | 5 | 5 | 5 | 5 | 5 | 5 | 5 | 5 | 100
9MOH | Koror Community Health Center | Ministry of Health | Ngerbeched, Koror | 7.3392 | 134.4731 | Single storey concrete framed building with tin roof | 2011 | NA | N. A. | 375 | Isolated concrete footing | Reinforced concrete | Concrete masonry | Reinforced concrete with ceramic tiles | Tin roof framed with wooden trusses | 5 | 4 | 3 | 3 | 4 | 4 | 4 | 5 | 5 | 5 | 86 | 937500 | 4687.5 |  |  | 0 | 0 | 0 | 0 | 0 | 0 | 0 | 0 | 0 |  | 5 | 4 | 3 | 3 | 4 | 4 | 4 | 5 | 5 | 5 | 86 | 5 | 5 | 5 | 5 | 5 | 5 | 5 | 5 | 5 | 5 | 100
10MOH | DEH Office | Ministry of Health | Meyuns, Koror | 7.3556 | 134.4583 | Single storey steel framed building with tin roof | 1990's | NA | N. A. | 280 | Isolated concrete footing | Steel | Concrete masonry | Reinforced concrete with ceramic tiles | Tin roof framed with steel and wooden trusses | 4 | 3 | 2 | 2 | 3 | 3 | 3 | 4 | 2 | 3 | 60 | 700000 | 3500 |  |  | 0 | 0 | 280 | 280 | 0 | 0 | 0 | 0 | 280 |  | 4 | 3 | 2 | 2 | 3 | 3 | 3 | 4 | 2 | 3 | 60 | 5 | 5 | 5 | 5 | 5 | 5 | 5 | 5 | 5 | 5 | 100
11MOH | Southern Community Health Center | Ministry of Health | Ngerchol, Peleliu | 7.0303 | 134.2494 | Single storey concrete framed building with concrete masonry wall | 1990's | NA | N. A. | 251 | Isolated concrete footing | Reinforced concrete | Concrete masonry | Reinforced concrete with ceramic tiles | Tin roof framed with wooden trusses | 4 | 2 | 2 | 1 | 2 | 2 | 2 | 3 | 3 | 3 | 51 | 627500 | 3137.5 |  |  | 0 | 251 | 251 | 251 | 251 | 251 | 251 | 0 | 0 |  | 4 | 2 | 2 | 1 | 2 | 2 | 2 | 3 | 3 | 3 | 51 | 5 | 5 | 5 | 5 | 5 | 5 | 5 | 5 | 5 | 5 | 100
12MOH | Angaur Community Health Center | Ministry of Health | Rois, Angaur | 6.9044 | 134.13 | Single storey concrete framed building with concrete masonry wall | 1990's | NA | N. A. | 224 | Isolated concrete footing | Reinforced concrete | Concrete masonry | Reinforced concrete with ceramic tiles | Tin roof framed with wooden trusses | 5 | 4 | 5 | 3 | 3 | 3 | 2 | 3 | 3 | 4 | 78 | 560000 | 2800 | MOH |  | 0 | 0 | 0 | 0 | 0 | 0 | 224 | 0 | 0 |  | 5 | 4 | 5 | 3 | 3 | 3 | 2 | 3 | 3 | 4 | 78 | 5 | 5 | 5 | 5 | 5 | 5 | 5 | 5 | 5 | 5 | 100
[29 empty] | 26487500 | 132437.5 | 0 | 4295000 | 188750 | 244750 | 2147500 | 237500 | 1581650 | 33600 | 1469125 | 10197875 | 0 | 0 | 0 | 0 | 0 | 0 | 0 | 0 | 0 | 0 | 0 | 0 | 0 | 0 | 0 | 0 | 0 | 0 | 0 | 0 | 0 | 0
1MOE | JFK Kayangel Elementary School | Ministry of Education | Kayangel State | 8.0767 | 134.718 | Single storey concrete framed building with half masonry half wooden wall and tin roofing | 2014 | NA | N. A. | 440 | Isolated concrete footing | Reinforced concrete | Concrete masonry | Reinforced concrete with ceramic tiles | Tin roof framed with steel trusses | 5 | 5 | 4 | 4 | 4 | 5 | 5 | None | 5 | 5 | 95.7895 | 1100000 | 5500 |  |  | 0 | 0 | 0 | 0 | 0 | 0 | 0 | 0 | 0 |  | 5 | 5 | 4 | 4 | 4 | 5 | 5 | 0 | 5 | 5 | 91 | 5 | 5 | 5 | 5 | 5 | 5 | 5 | 0 | 5 | 5 | 95
2MOE | Ngarchelong Elementary School | Ministry of Education | Mengellang, Ngarchelong | 7.6914 | 134.6333 | Single storey concrete framed building with half masonry half wooden wall and tin roofing | 1960's | 2019 | Construction of tin roofing and general painting works | 836 | Isolated concrete footing | Reinforced concrete | Half concrete masonry half wooden | Reinforced concrete with ceramic tiles | Tin roof framed with wooden trusses | 3 | 2 | 2 | 5 | 4 | 3 | 4 | 3 | 3 | 3 | 57 | 2090000 | 10450 |  |  | 0 | 836 | 836 | 0 | 0 | 0 | 0 | 0 | 0 |  | 3 | 2 | 2 | 5 | 4 | 3 | 4 | 3 | 3 | 3 | 57 | 5 | 5 | 5 | 5 | 5 | 5 | 5 | 5 | 5 | 5 | 100
3MOE | Ngarchelong Elementary School (Kitchen) | Ministry of Education | Mengellang, Ngarchelong | 7.6918 | 134.6338 | Single storey concrete framed building with half masonry half wooden wall and tin roofing | 2014 | 2019 | Construction of tin roofing and general painting works | 156 | Isolated concrete footing | Reinforced concrete | Half concrete masonry half wooden | Reinforced concrete with ceramic tiles | Tin roof framed with wooden trusses | 4 | 4 | 4 | 3 | 5 | 5 | 5 | None | 4 | 4 | 82.1053 | 390000 | 1950 |  |  | 0 | 0 | 0 | 0 | 0 | 0 | 0 | 0 | 0 |  | 4 | 4 | 4 | 3 | 5 | 5 | 5 | 0 | 4 | 4 | 78 | 5 | 5 | 5 | 5 | 5 | 5 | 5 | 0 | 5 | 5 | 95
4MOE | Ngaraard Elementary School (Classroom/Library/Office/Comp.Lab/SPED) | Ministry of Education | Ulimang, Ngaraard | 7.6233 | 134.6427 | Single storey concrete framed building with half masonry half wooden wall and tin roofing | 1960's | 2019 | Construction of tin roofing and general painting works | 753 | Isolated concrete footing | Reinforced concrete | Half concrete masonry half wooden | Reinforced concrete with ceramic tiles | Tin roof framed with wooden trusses | 2 | 2 | 2 | 5 | 4 | 3 | 4 | 3 | 2 | 3 | 53 | 1882500 | 9412.5 |  | Not counted | [10 empty] | 2 | 2 | 2 | 5 | 4 | 3 | 4 | 3 | 2 | 3 | 53 | 5 | 5 | 5 | 5 | 5 | 5 | 5 | 5 | 5 | 5 | 100
5MOE | Ngaraard Elementary School (Kitchen) | Ministry of Education | Ulimang, Ngaraard | 7.6228 | 134.6419 | Single storey concrete framed building with half masonry half wooden wall and tin roofing | 1960's | 2019 | Construction of tin roofing and general painting works | 167 | Isolated concrete footing | Reinforced concrete | Half concrete masonry half wooden | Reinforced concrete with ceramic tiles | Tin roof framed with wooden trusses | 4 | 2 | 3 | 2 | 4 | 3 | 2 | None | 3 | 3 | 56.8421 | 417500 | 2087.5 |  | Not counted | [10 empty] | 4 | 2 | 3 | 2 | 4 | 3 | 2 | 0 | 3 | 3 | 54 | 5 | 5 | 5 | 5 | 5 | 5 | 5 | 0 | 5 | 5 | 95
6MOE | Ngardmau Elementary School (Classroom) | Ministry of Education | Ngardmau | 7.6092 | 134.5741 | Single storey concrete framed building with half masonry half wooden wall and tin roofing | 1970's | 2019 | Construction of tin roofing and general painting works | 279 | Isolated concrete footing | Reinforced concrete | Half concrete masonry half wooden | Reinforced concrete with ceramic tiles | Tin roof framed with wooden trusses | 3 | 3 | 3 | 2 | 4 | 4 | None | None | 4 | 4 | 66.6667 | 697500 | 3487.5 |  | Not counted | [10 empty] | 3 | 3 | 3 | 2 | 4 | 4 | 0 | 0 | 4 | 4 | 60 | 5 | 5 | 5 | 5 | 5 | 5 | 0 | 0 | 5 | 5 | 90
7MOE | Ngardmau Elementary School (Kitchen) | Ministry of Education | Ngardmau | 7.6092 | 134.5741 | Single storey concrete framed building with half masonry half wooden wall and tin roofing | 1970's | 2019 | Construction of tin roofing and general painting works | 72 | Isolated concrete footing | Reinforced concrete | Half concrete masonry half wooden | Reinforced concrete with ceramic tiles | Tin roof framed with wooden trusses | 3 | 3 | 3 | 2 | 4 | 3 | 2 | None | 3 | 3 | 58.9474 | 180000 | 900 |  | Not counted | [10 empty] | 3 | 3 | 3 | 2 | 4 | 3 | 2 | 0 | 3 | 3 | 56 | 5 | 5 | 5 | 5 | 5 | 5 | 5 | 0 | 5 | 5 | 95
8MOE | Ngardmau Elementary School (Computer Lab) | Ministry of Education | Ngardmau | 7.6092 | 134.5741 | Single storey concrete framed building with half masonry half wooden wall and tin roofing | 1970's | 2019 | Construction of tin roofing and general painting works | 98 | Isolated concrete footing | Reinforced concrete | Half concrete masonry half wooden | Reinforced concrete with ceramic tiles | Tin roof framed with wooden trusses | 3 | 3 | 3 | 2 | 4 | 3 | None | 3 | 3 | 3 | 60 | 245000 | 1225 |  | Not counted | [10 empty] | 3 | 3 | 3 | 2 | 4 | 3 | 0 | 3 | 3 | 3 | 57 | 5 | 5 | 5 | 5 | 5 | 5 | 0 | 5 | 5 | 5 | 95
9MOE | Melekeok Elementary School (Classroom) | Ministry of Education | Melekeok | 7.5009 | 134.6338 | Single storey concrete framed building with half masonry half wooden wall and tin roofing | 1970's | 2019 | Construction of tin roofing and general painting works | 593 | Isolated concrete footing | Reinforced concrete | Half concrete masonry half wooden | Reinforced concrete with ceramic tiles | Tin roof framed with wooden trusses | 3 | 4 | 4 | 5 | 5 | 3 | 3 | 3 | 2 | 3 | 70 | 1482500 | 7412.5 |  | Not counted | [10 empty] | 3 | 4 | 4 | 5 | 5 | 3 | 3 | 3 | 2 | 3 | 70 | 5 | 5 | 5 | 5 | 5 | 5 | 5 | 5 | 5 | 5 | 100
10MOE | Melekeok Elementary School (Kitchen) | Ministry of Education | Melekeok | 7.5009 | 134.6338 | Single storey concrete framed building with half masonry half wooden wall and tin roofing | 1970's | 2019 | Construction of tin roofing and general painting works | 178 | Isolated concrete footing | Reinforced concrete | Half concrete masonry half wooden | Reinforced concrete with ceramic tiles | Tin roof framed with wooden trusses | 3 | 3 | 3 | 2 | 3 | 2 | 3 | None | 2 | 3 | 56.8421 | 445000 | 2225 |  | Not counted | [10 empty] | 3 | 3 | 3 | 2 | 3 | 2 | 3 | 0 | 2 | 3 | 54 | 5 | 5 | 5 | 5 | 5 | 5 | 5 | 0 | 5 | 5 | 95
11MOE | Ngermelengui Elementary School (Classroom) | Ministry of Education | Ngermetengel, Ngeremlengui | 7.5222 | 134.5218 | Single storey concrete framed building with half masonry half wooden wall and tin roofing | 1990's | NA | NA | 920 | Isolated concrete footing | Reinforced concrete | Half concrete masonry half wooden | Reinforced concrete with ceramic tiles | Tin roof framed with wooden trusses | 4 | 4 | 4 | 5 | 5 | 4 | 5 | 4 | 4 | 4 | 83 | 2300000 | 11500 |  | Not counted | [10 empty] | 4 | 4 | 4 | 5 | 5 | 4 | 5 | 4 | 4 | 4 | 83 | 5 | 5 | 5 | 5 | 5 | 5 | 5 | 5 | 5 | 5 | 100
12MOE | Ngermelengui Elementary School (Kitchen) | Ministry of Education | Ngermetengel, Ngeremlengui | 7.5222 | 134.5218 | Single storey concrete framed building with half masonry half wooden wall and tin roofing | 1990's | NA | NA | 199 | Isolated concrete footing | Reinforced concrete | Half concrete masonry half wooden | Reinforced concrete with ceramic tiles | Tin roof framed with wooden trusses | 2 | 2 | 3 | 2 | 3 | 3 | 3 | 2 | 2 | 3 | 49 | 497500 | 2487.5 |  | Not counted | [10 empty] | 2 | 2 | 3 | 2 | 3 | 3 | 3 | 2 | 2 | 3 | 49 | 5 | 5 | 5 | 5 | 5 | 5 | 5 | 5 | 5 | 5 | 100
13MOE | Ibobang Elementary School (Classroom) | Ministry of Education | Ibobang, Ngatpang | 7.4902 | 134.5218 | Single storey concrete framed building with half masonry half wooden wall and tin roofing | 1960's | 2019 | Construction of tin roofing and general painting works | 134 | Isolated concrete footing | Reinforced concrete | Half concrete masonry half wooden | Reinforced concrete with ceramic tiles | Tin roof framed with wooden trusses | 3 | 3 | 3 | 2 | 2 | 3 | 3 | 2 | 3 | 3 | 57 | 335000 | 1675 |  |  | 0 | 0 | 0 | 134 | 134 | 0 | 0 | 134 | 0 |  | 3 | 3 | 3 | 2 | 2 | 3 | 3 | 2 | 3 | 3 | 57 | 5 | 5 | 5 | 5 | 5 | 5 | 5 | 5 | 5 | 5 | 100
13MOE | Ibobang Elementary School (Lab) | Ministry of Education | Ibobang, Ngatpang | 7.4902 | 134.5218 | Single storey concrete framed building with half masonry half wooden wall and tin roofing | 1960's | 2019 | Construction of tin roofing and general painting works | 74 | Isolated concrete footing | Reinforced concrete | Half concrete masonry half wooden | Reinforced concrete with ceramic tiles | Tin roof framed with wooden trusses | 3 | 3 | 3 | 2 | 3 | 3 | 3 | 4 | 4 | 3 | 61 | 185000 | 925 |  |  | 0 | 0 | 0 | 74 | 0 | 0 | 0 | 0 | 0 |  | 3 | 3 | 3 | 2 | 3 | 3 | 3 | 4 | 4 | 3 | 61 | 5 | 5 | 5 | 5 | 5 | 5 | 5 | 5 | 5 | 5 | 100
14MOE | Ibobang Elementary School (Kitchen) | Ministry of Education | Ibobang, Ngatpang | 7.4902 | 134.5218 | Single storey concrete framed building with half masonry half wooden wall and tin roofing | 1960's | 2019 | Construction of tin roofing and general painting works | 48 | Isolated concrete footing | Reinforced concrete | Half concrete masonry half wooden | Reinforced concrete with ceramic tiles | Tin roof framed with wooden trusses | 3 | 3 | 3 | 2 | 4 | 4 | 3 | None | 3 | 3 | 61.0526 | 120000 | 600 |  |  | 0 | 0 | 0 | 48 | 0 | 0 | 0 | 0 | 0 |  | 3 | 3 | 3 | 2 | 4 | 4 | 3 | 0 | 3 | 3 | 58 | 5 | 5 | 5 | 5 | 5 | 5 | 5 | 0 | 5 | 5 | 95
15MOE | Aimeliik Elementary School (2-storey classroom) | Ministry of Education | Mongami, Aimeliik | 7.4203 | 134.496 | Two storey concrete framed building with half masonry half wooden wall and tin roofing | 2002 | 2019 | Construction of tin roofing and general painting works | 167 | Isolated concrete footing | Reinforced concrete | Half concrete masonry half wooden | Reinforced concrete with ceramic tiles | Tin roof framed with wooden trusses | 4 | 3 | 4 | 5 | 5 | 2 | 3 | 3 | 3 | 4 | 72 | 417500 | 2087.5 |  |  | 0 | 0 | 0 | 0 | 0 | 167 | 0 | 0 | 0 |  | 4 | 3 | 4 | 5 | 5 | 2 | 3 | 3 | 3 | 4 | 72 | 5 | 5 | 5 | 5 | 5 | 5 | 5 | 5 | 5 | 5 | 100
16MOE | Aimeliik Elementary School (Classroom-Office) | Ministry of Education | Mongami, Aimeliik | 7.4203 | 134.496 | Single storey concrete framed building with half masonry half wooden wall and tin roofing | 1970's | 2018 | Construction of tin roofing and general painting works | 418 | Isolated concrete footing | Reinforced concrete | Half concrete masonry half wooden | Reinforced concrete with ceramic tiles | Tin roof framed with wooden trusses | 3 | 3 | 4 | 2 | 4 | 3 | None | 3 | 3 | 3 | 62.1053 | 1045000 | 5225 |  |  | 0 | 0 | 0 | 418 | 0 | 0 | 0 | 0 | 0 |  | 3 | 3 | 4 | 2 | 4 | 3 | 0 | 3 | 3 | 3 | 59 | 5 | 5 | 5 | 5 | 5 | 5 | 0 | 5 | 5 | 5 | 95
17MOE | Aimeliik Elementary School (Kitchen) | Ministry of Education | Mongami, Aimeliik | 7.4203 | 134.496 | Single storey concrete framed building with half masonry half wooden wall and tin roofing | 1970's | NA | NA | 139 | Isolated concrete footing | Reinforced concrete | Half concrete masonry half wooden | Reinforced concrete with ceramic tiles | Tin roof framed with wooden trusses | 3 | 3 | 3 | 2 | 2 | 3 | 2 | None | 3 | 3 | 56.8421 | 347500 | 1737.5 |  |  | 0 | 0 | 0 | 139 | 139 | 0 | 139 | 0 | 0 |  | 3 | 3 | 3 | 2 | 2 | 3 | 2 | 0 | 3 | 3 | 54 | 5 | 5 | 5 | 5 | 5 | 5 | 5 | 0 | 5 | 5 | 95
18MOE | Aimeliik Elementary School (Special Ed) | Ministry of Education | Mongami, Aimeliik | 7.4203 | 134.496 | Single storey concrete framed building with half masonry half wooden wall and tin roofing | 1970's | NA | NA | 111 | Isolated concrete footing | Reinforced concrete | Half concrete masonry half wooden | Reinforced concrete with ceramic tiles | Tin roof framed with wooden trusses | 2 | 2 | 4 | 2 | 4 | 3 | 2 | 3 | 3 | 3 | 53 | 277500 | 1387.5 |  |  | 111 | 111 | 0 | 111 | 0 | 0 | 111 | 0 | 0 |  | 2 | 2 | 4 | 2 | 4 | 3 | 2 | 3 | 3 | 3 | 53 | 5 | 5 | 5 | 5 | 5 | 5 | 5 | 5 | 5 | 5 | 100
19MOE | Airai Elementary School (Classroom) | Ministry of Education | Ked, Airai | 7.3581 | 134.5413 | Single storey concrete framed building with half masonry half wooden wall and tin roofing | 1980's | 2019 | Construction of tin roofing and general painting works | 948 | Isolated concrete footing | Reinforced concrete | Half concrete masonry half wooden | Reinforced concrete with ceramic tiles | Tin roof framed with wooden trusses | 4 | 3 | 4 | 5 | 3 | 3 | 3 | 4 | 4 | 4 | 73 | 2370000 | 11850 |  |  | 0 | 0 | 0 | 0 | 0 | 0 | 0 | 0 | 0 |  | 4 | 3 | 4 | 5 | 3 | 3 | 3 | 4 | 4 | 4 | 73 | 5 | 5 | 5 | 5 | 5 | 5 | 5 | 5 | 5 | 5 | 100
20MOE | Airai Elementary School (Student Center) | Ministry of Education | Ked, Airai | 7.3581 | 134.5413 | Single storey concrete framed building with half masonry half wooden wall and tin roofing | 1980's | NA | NA | 268 | Isolated concrete footing | Reinforced concrete | Half concrete masonry half wooden | Reinforced concrete with ceramic tiles | Tin roof framed with wooden trusses | 3 | 3 | 3 | 2 | 4 | 4 | 2 | 2 | 4 | 4 | 64 | 670000 | 3350 |  |  | 0 | 0 | 0 | 268 | 0 | 0 | 268 | 268 | 0 |  | 3 | 3 | 3 | 2 | 4 | 4 | 2 | 2 | 4 | 4 | 64 | 5 | 5 | 5 | 5 | 5 | 5 | 5 | 5 | 5 | 5 | 100
21MOE | Airai Elementary School (Kitchen) | Ministry of Education | Ked, Airai | 7.3581 | 134.5413 | Single storey concrete framed building with half masonry half wooden wall and tin roofing | 1980's | 2019 | General painting works | 156 | Isolated concrete footing | Reinforced concrete | Half concrete masonry half wooden | Reinforced concrete with ceramic tiles | Tin roof framed with wooden trusses | 3 | 3 | 2 | 2 | 5 | 4 | 5 | None | 5 | 5 | 72.6316 | 390000 | 1950 |  |  | 0 | 0 | 156 | 156 | 0 | 0 | 0 | 0 | 0 |  | 3 | 3 | 2 | 2 | 5 | 4 | 5 | 0 | 5 | 5 | 69 | 5 | 5 | 5 | 5 | 5 | 5 | 5 | 0 | 5 | 5 | 95
22MOE | Goerge B. Harris Elementary School (8-Grade) | Ministry of Education | Iyebukl, Koror | 7.3496 | 134.4875 | Single storey concrete framed building with half masonry half wooden wall and tin roofing | 1960's | 2019 | Construction of tin roofing and general painting works | 725 | Isolated concrete footing | Reinforced concrete | Half concrete masonry half wooden | Reinforced concrete with ceramic tiles | Tin roof framed with wooden trusses | 3 | 3 | 3 | 5 | 4 | 4 | 2 | 3 | 3 | 3 | 63 | 1812500 | 9062.5 |  |  | 0 | 0 | 0 | 0 | 0 | 0 | 725 | 0 | 0 |  | 3 | 3 | 3 | 5 | 4 | 4 | 2 | 3 | 3 | 3 | 63 | 5 | 5 | 5 | 5 | 5 | 5 | 5 | 5 | 5 | 5 | 100
23MOE | Goerge B. Harris Elementary School (7-Grade) | Ministry of Education | Iyebukl, Koror | 7.3496 | 134.4875 | Single storey concrete framed building with half masonry half wooden wall and tin roofing | 1960's | 2019 | Construction of tin roofing and general painting works | 268 | Isolated concrete footing | Reinforced concrete | Half concrete masonry half wooden | Reinforced concrete with ceramic tiles | Tin roof framed with wooden trusses | 3 | 3 | 3 | 5 | 4 | 4 | None | None | 4 | 4 | 70 | 670000 | 3350 |  |  | 0 | 0 | 0 | 0 | 0 | 0 | 0 | 0 | 0 |  | 3 | 3 | 3 | 5 | 4 | 4 | 0 | 0 | 4 | 4 | 63 | 5 | 5 | 5 | 5 | 5 | 5 | 0 | 0 | 5 | 5 | 90
24MOE | Goerge B. Harris Elementary School (6-Grade) | Ministry of Education | Iyebukl, Koror | 7.3496 | 134.4875 | Two storey concrete framed building with half masonry half wooden wall and tin roofing | 1960's | NA | NA | 223 | Isolated concrete footing | Reinforced concrete | Half concrete masonry half wooden | Reinforced concrete with ceramic tiles | Tin roof framed with wooden trusses | 4 | 5 | 4 | 2 | 5 | 4 | 2 | 3 | 4 | 4 | 81 | 557500 | 2787.5 |  |  | 0 | 0 | 0 | 223 | 0 | 0 | 223 | 0 | 0 |  | 4 | 5 | 4 | 2 | 5 | 4 | 2 | 3 | 4 | 4 | 81 | 5 | 5 | 5 | 5 | 5 | 5 | 5 | 5 | 5 | 5 | 100
25MOE | Goerge B. Harris Elementary School (4-5 Grade) | Ministry of Education | Iyebukl, Koror | 7.3496 | 134.4875 | Two storey concrete framed building with half masonry half wooden wall and tin roofing | 1960's | NA | NA | 223 | Isolated concrete footing | Reinforced concrete | Half concrete masonry half wooden | Reinforced concrete with ceramic tiles | Tin roof framed with wooden trusses | 4 | 5 | 4 | 2 | 5 | 4 | 2 | None | 4 | 4 | 82.1053 | 557500 | 2787.5 |  |  | 0 | 0 | 0 | 223 | 0 | 0 | 223 | 0 | 0 |  | 4 | 5 | 4 | 2 | 5 | 4 | 2 | 0 | 4 | 4 | 78 | 5 | 5 | 5 | 5 | 5 | 5 | 5 | 0 | 5 | 5 | 95
26MOE | Goerge B. Harris Elementary School (3-4 Grade) | Ministry of Education | Iyebukl, Koror | 7.3496 | 134.4875 | Single storey concrete framed building with half masonry half wooden wall and tin roofing | 1960's | NA | NA | 190 | Isolated concrete footing | Reinforced concrete | Half concrete masonry half wooden | Reinforced concrete with ceramic tiles | Tin roof framed with wooden trusses | 4 | 4 | 4 | 2 | 4 | 4 | None | None | 4 | 4 | 77.7778 | 475000 | 2375 |  |  | 0 | 0 | 0 | 190 | 0 | 0 | 0 | 0 | 0 |  | 4 | 4 | 4 | 2 | 4 | 4 | 0 | 0 | 4 | 4 | 70 | 5 | 5 | 5 | 5 | 5 | 5 | 0 | 0 | 5 | 5 | 90
27MOE | Goerge B. Harris Elementary School (2-3 Grade) | Ministry of Education | Iyebukl, Koror | 7.3496 | 134.4875 | Single storey concrete framed building with half masonry half wooden wall and tin roofing | 1960's | NA | NA | 190 | Isolated concrete footing | Reinforced concrete | Half concrete masonry half wooden | Reinforced concrete with ceramic tiles | Tin roof framed with wooden trusses | 4 | 4 | 4 | 2 | 4 | 4 | None | None | 4 | 4 | 77.7778 | 475000 | 2375 |  |  | 0 | 0 | 0 | 190 | 0 | 0 | 0 | 0 | 0 |  | 4 | 4 | 4 | 2 | 4 | 4 | 0 | 0 | 4 | 4 | 70 | 5 | 5 | 5 | 5 | 5 | 5 | 0 | 0 | 5 | 5 | 90
28MOE | Goerge B. Harris Elementary School (1-2 Grade) | Ministry of Education | Iyebukl, Koror | 7.3496 | 134.4875 | Single storey concrete framed building with half masonry half wooden wall and tin roofing | 1960's | NA | NA | 334 | Isolated concrete footing | Reinforced concrete | Half concrete masonry half wooden | Reinforced concrete with ceramic tiles | Tin roof framed with wooden trusses | 3 | 3 | 3 | 2 | 4 | 3 | None | None | 3 | 3 | 60 | 835000 | 4175 |  |  | 0 | 0 | 0 | 334 | 0 | 0 | 0 | 0 | 0 |  | 3 | 3 | 3 | 2 | 4 | 3 | 0 | 0 | 3 | 3 | 54 | 5 | 5 | 5 | 5 | 5 | 5 | 0 | 0 | 5 | 5 | 90
29MOE | Goerge B. Harris Elementary School (Kitchen Cafeteria) | Ministry of Education | Iyebukl, Koror | 7.3496 | 134.4875 | Single storey concrete framed building with half masonry half wooden wall and tin roofing | 1960's | NA | NA | 234 | Isolated concrete footing | Reinforced concrete | Half concrete masonry half wooden | Reinforced concrete with ceramic tiles | Tin roof framed with wooden trusses | 4 | 4 | 4 | 2 | 4 | 3 | 2 | None | 2 | 3 | 68.4211 | 585000 | 2925 |  |  | 0 | 0 | 0 | 234 | 0 | 0 | 234 | 0 | 234 |  | 4 | 4 | 4 | 2 | 4 | 3 | 2 | 0 | 2 | 3 | 65 | 5 | 5 | 5 | 5 | 5 | 5 | 5 | 0 | 5 | 5 | 95
30MOE | Goerge B. Harris Elementary School Gymnasium | Ministry of Education | Iyebukl, Koror | 7.35 | -133.5128 | Single storey open-type concrete framed building with tin roofing | 2010 | NA | NA | 575 | Isolated concrete footing | Reinforced concrete | None | Reinforced concrete | Metal roofing framed with steel trusses | 3 | 2 | 2 | 3 | 3 | N/A | None | None | 2 | 4 | 55.2941 | 1437500 | 7187.5 |  |  | 0 | 575 | 575 | 0 | 0 | 0 | 0 | 0 | 575 |  | 3 | 2 | 2 | 3 | 3 | 0 | 0 | 0 | 2 | 4 | 47 | 5 | 5 | 5 | 5 | 5 | 0 | 0 | 0 | 5 | 5 | 85
31MOE | Koror Elementary School (Office) | Ministry of Education | Ngerbeched, Koror | 7.3387 | 134.474 | Single storey concrete framed building with half masonry half wooden wall and tin roofing | 1960's | NA | NA | 140 | Isolated concrete footing | Reinforced concrete | Half concrete masonry half wooden | Reinforced concrete with ceramic tiles | Tin roof framed with wooden trusses | [11 empty] | 350000 | 1750 |  |  | 0 | 0 | 0 | 0 | 0 | 0 | 0 | 0 | 0 |  | 0 | 0 | 0 | 0 | 0 | 0 | 0 | 0 | 0 | 0 | 0 | 0 | 0 | 0 | 0 | 0 | 0 | 0 | 0 | 0 | 0 | 0
32MOE | Koror Elementary School (Gym) | Ministry of Education | Ngerbeched, Koror | 7.3387 | 134.474 | Single Storey steel framed cable tin roof | 2000 | NA | NA | 372 | Isolated concrete footing | Steel | Metal cladding | Reinforced concrete | Metal roofing framed with steel trusses | 3 | 2 | 3 | 3 | 2 | N/A | None | None | 2 | 5 | 61.1765 | 930000 | 4650 |  |  | 0 | 372 | 0 | 0 | 372 | 0 | 0 | 0 | 372 |  | 3 | 2 | 3 | 3 | 2 | 0 | 0 | 0 | 2 | 5 | 52 | 5 | 5 | 5 | 5 | 5 | 0 | 0 | 0 | 5 | 5 | 85
33MOE | Koror Elementary School (Open Stage) | Ministry of Education | Ngerbeched, Koror | 7.3387 | 134.474 | Single storey concrete framed building with half masonry half wooden wall and tin roofing | 2019 | NA | NA | 111 | Isolated concrete footing | Steel | Metal cladding | Reinforced concrete | Metal roofing framed with steel trusses | [11 empty] | 277500 | 1387.5 |  |  | 0 | 0 | 0 | 0 | 0 | 0 | 0 | 0 | 0 |  | 0 | 0 | 0 | 0 | 0 | 0 | 0 | 0 | 0 | 0 | 0 | 0 | 0 | 0 | 0 | 0 | 0 | 0 | 0 | 0 | 0 | 0
34MOE | Koror Elementary School (Building B) | Ministry of Education | Ngerbeched, Koror | 7.3387 | 134.474 | Single storey concrete framed building with half masonry half wooden wall and tin roofing | 1960's | 2020 | Construction of tin roofing and general painting works | 201 | Isolated concrete footing | Reinforced concrete | Half concrete masonry half wooden | Reinforced concrete with ceramic tiles | Tin roof framed with wooden trusses | [11 empty] | 502500 | 2512.5 |  |  | 0 | 0 | 0 | 0 | 0 | 0 | 0 | 0 | 0 |  | 0 | 0 | 0 | 0 | 0 | 0 | 0 | 0 | 0 | 0 | 0 | 0 | 0 | 0 | 0 | 0 | 0 | 0 | 0 | 0 | 0 | 0
35MOE | Koror Elementary School (Building C) | Ministry of Education | Ngerbeched, Koror | 7.3387 | 134.474 | Single storey concrete framed building with half masonry half wooden wall and tin roofing | 1960's | 2020 | Construction of tin roofing and general painting works | 201 | Isolated concrete footing | Reinforced concrete | Half concrete masonry half wooden | Reinforced concrete with ceramic tiles | Tin roof framed with wooden trusses | [11 empty] | 502500 | 2512.5 |  |  | 0 | 0 | 0 | 0 | 0 | 0 | 0 | 0 | 0 |  | 0 | 0 | 0 | 0 | 0 | 0 | 0 | 0 | 0 | 0 | 0 | 0 | 0 | 0 | 0 | 0 | 0 | 0 | 0 | 0 | 0 | 0
36MOE | Koror Elementary School (Building D) | Ministry of Education | Ngerbeched, Koror | 7.3387 | 134.474 | Single storey concrete framed building with half masonry half wooden wall and tin roofing | 1960's | 2020 | Construction of tin roofing and general painting works | 201 | Isolated concrete footing | Reinforced concrete | Half concrete masonry half wooden | Reinforced concrete with ceramic tiles | Tin roof framed with wooden trusses | [11 empty] | 502500 | 2512.5 |  |  | 0 | 0 | 0 | 0 | 0 | 0 | 0 | 0 | 0 |  | 0 | 0 | 0 | 0 | 0 | 0 | 0 | 0 | 0 | 0 | 0 | 0 | 0 | 0 | 0 | 0 | 0 | 0 | 0 | 0 | 0 | 0
37MOE | Koror Elementary School (Building E) | Ministry of Education | Ngerbeched, Koror | 7.3387 | 134.474 | Single storey concrete framed building with half masonry half wooden wall and tin roofing | 1960's | 2020 | Construction of tin roofing and general painting works | 201 | Isolated concrete footing | Reinforced concrete | Half concrete masonry half wooden | Reinforced concrete with ceramic tiles | Tin roof framed with wooden trusses | [11 empty] | 502500 | 2512.5 |  |  | 0 | 0 | 0 | 0 | 0 | 0 | 0 | 0 | 0 |  | 0 | 0 | 0 | 0 | 0 | 0 | 0 | 0 | 0 | 0 | 0 | 0 | 0 | 0 | 0 | 0 | 0 | 0 | 0 | 0 | 0 | 0
38MOE | Koror Elementary School (Building F) | Ministry of Education | Ngerbeched, Koror | 7.3387 | 134.474 | Single storey concrete framed building with half masonry half wooden wall and tin roofing | 1960's | 2020 | Construction of tin roofing and general painting works | 201 | Isolated concrete footing | Reinforced concrete | Half concrete masonry half wooden | Reinforced concrete with ceramic tiles | Tin roof framed with wooden trusses | [11 empty] | 502500 | 2512.5 |  |  | 0 | 0 | 0 | 0 | 0 | 0 | 0 | 0 | 0 |  | 0 | 0 | 0 | 0 | 0 | 0 | 0 | 0 | 0 | 0 | 0 | 0 | 0 | 0 | 0 | 0 | 0 | 0 | 0 | 0 | 0 | 0
39MOE | Koror Elementary School (Building G) | Ministry of Education | Ngerbeched, Koror | 7.3387 | 134.474 | Single storey concrete framed building with half masonry half wooden wall and tin roofing | 1960's | 2020 | Construction of tin roofing and general painting works | 201 | Isolated concrete footing | Reinforced concrete | Half concrete masonry half wooden | Reinforced concrete with ceramic tiles | Tin roof framed with wooden trusses | [11 empty] | 502500 | 2512.5 |  |  | 0 | 0 | 0 | 0 | 0 | 0 | 0 | 0 | 0 |  | 0 | 0 | 0 | 0 | 0 | 0 | 0 | 0 | 0 | 0 | 0 | 0 | 0 | 0 | 0 | 0 | 0 | 0 | 0 | 0 | 0 | 0
40MOE | Koror Elementary School (Building H) | Ministry of Education | Ngerbeched, Koror | 7.3387 | 134.474 | Single storey concrete framed building with half masonry half wooden wall and tin roofing | 1960's | 2020 | Construction of tin roofing and general painting works | 229 | Isolated concrete footing | Reinforced concrete | Half concrete masonry half wooden | Reinforced concrete with ceramic tiles | Tin roof framed with wooden trusses | [11 empty] | 572500 | 2862.5 |  |  | 0 | 0 | 0 | 0 | 0 | 0 | 0 | 0 | 0 |  | 0 | 0 | 0 | 0 | 0 | 0 | 0 | 0 | 0 | 0 | 0 | 0 | 0 | 0 | 0 | 0 | 0 | 0 | 0 | 0 | 0 | 0
41MOE | Koror Elementary School (Building I) | Ministry of Education | Ngerbeched, Koror | 7.3387 | 134.474 | Two storey concrete framed building with half masonry half wooden wall and tin roofing | 1960's | 2020 | Construction of tin roofing and general painting works | 223 | Isolated concrete footing | Reinforced concrete | Half concrete masonry half wooden | Reinforced concrete with ceramic tiles | Tin roof framed with wooden trusses | [11 empty] | 557500 | 2787.5 |  |  | 0 | 0 | 0 | 0 | 0 | 0 | 0 | 0 | 0 |  | 0 | 0 | 0 | 0 | 0 | 0 | 0 | 0 | 0 | 0 | 0 | 0 | 0 | 0 | 0 | 0 | 0 | 0 | 0 | 0 | 0 | 0
42MOE | Koror Elementary School (Building J) | Ministry of Education | Ngerbeched, Koror | 7.3387 | 134.474 | Single storey concrete framed building with half masonry half wooden wall and tin roofing | 1960's | 2020 | Construction of tin roofing and general painting works | 200 | Isolated concrete footing | Reinforced concrete | Half concrete masonry half wooden | Reinforced concrete with ceramic tiles | Tin roof framed with wooden trusses | [11 empty] | 500000 | 2500 |  |  | 0 | 0 | 0 | 0 | 0 | 0 | 0 | 0 | 0 |  | 0 | 0 | 0 | 0 | 0 | 0 | 0 | 0 | 0 | 0 | 0 | 0 | 0 | 0 | 0 | 0 | 0 | 0 | 0 | 0 | 0 | 0
43MOE | Koror Elementary School (Building K) | Ministry of Education | Ngerbeched, Koror | 7.3387 | 134.474 | Single storey concrete framed building with half masonry half wooden wall and tin roofing | 1960's | 2020 | Construction of tin roofing and general painting works | 357 | Isolated concrete footing | Reinforced concrete | Half concrete masonry half wooden | Reinforced concrete with ceramic tiles | Tin roof framed with wooden trusses | [11 empty] | 892500 | 4462.5 |  |  | 0 | 0 | 0 | 0 | 0 | 0 | 0 | 0 | 0 |  | 0 | 0 | 0 | 0 | 0 | 0 | 0 | 0 | 0 | 0 | 0 | 0 | 0 | 0 | 0 | 0 | 0 | 0 | 0 | 0 | 0 | 0
44MOE | Koror Elementary School ( Building M) | Ministry of Education | Ngerbeched, Koror | 7.3387 | 134.474 | Single storey concrete framed building with half masonry half wooden wall and tin roofing | 1960's | 2019 | Roof replacement | 111 | Isolated concrete footing | Reinforced concrete | Half concrete masonry half wooden | Reinforced concrete with ceramic tiles | Tin roof framed with wooden trusses | [11 empty] | 277500 | 1387.5 |  |  | 0 | 0 | 0 | 0 | 0 | 0 | 0 | 0 | 0 |  | 0 | 0 | 0 | 0 | 0 | 0 | 0 | 0 | 0 | 0 | 0 | 0 | 0 | 0 | 0 | 0 | 0 | 0 | 0 | 0 | 0 | 0
45MOE | Koror Elementary School (Building N) | Ministry of Education | Ngerbeched, Koror | 7.3387 | 134.474 | Two storey concrete framed building with half masonry half wooden wall and tin roofing | 1960's | 2019 | Roof replacement and installing wooden door frame | 307 | Isolated concrete footing | Reinforced concrete | Half concrete masonry half wooden | Reinforced concrete with ceramic tiles | Tin roof framed with wooden trusses | [11 empty] | 767500 | 3837.5 |  |  | 0 | 0 | 0 | 0 | 0 | 0 | 0 | 0 | 0 |  | 0 | 0 | 0 | 0 | 0 | 0 | 0 | 0 | 0 | 0 | 0 | 0 | 0 | 0 | 0 | 0 | 0 | 0 | 0 | 0 | 0 | 0
46MOE | Koror Elementary School (Cafeteria) | Ministry of Education | Ngerbeched, Koror | 7.3387 | 134.474 | Single storey concrete framed building with half masonry half wooden wall and tin roofing | 1960's | 2019 | Exterior Painting | 251 | Isolated concrete footing | Reinforced concrete | Half concrete masonry half wooden | Reinforced concrete with ceramic tiles | Tin roof framed with wooden trusses | [11 empty] | 627500 | 3137.5 |  |  | 0 | 0 | 0 | 0 | 0 | 0 | 0 | 0 | 0 |  | 0 | 0 | 0 | 0 | 0 | 0 | 0 | 0 | 0 | 0 | 0 | 0 | 0 | 0 | 0 | 0 | 0 | 0 | 0 | 0 | 0 | 0
47MOE | Meyuns Elementary School (Office-CompLab-SPED) | Ministry of Education | Meyuns, Koror | 7.3551 | 134.4599 | Single storey concrete framed building with half masonry half wooden wall and tin roofing | 1990's | NA | NA | 209 | Isolated concrete footing | Reinforced concrete | Half concrete masonry half wooden | Reinforced concrete with ceramic tiles | Tin roof framed with wooden trusses | 2 | 4 | 3 | 2 | 4 | 3 | None | 3 | 3 | 4 | 66.3158 | 522500 | 2612.5 |  |  | 209 | 0 | 0 | 209 | 0 | 0 | 0 | 0 | 0 |  | 2 | 4 | 3 | 2 | 4 | 3 | 0 | 3 | 3 | 4 | 63 | 5 | 5 | 5 | 5 | 5 | 5 | 0 | 5 | 5 | 5 | 95
48MOE | Meyuns Elementary School (Cafiteria) | Ministry of Education | Meyuns, Koror | 7.3551 | 134.4599 | Single storey concrete framed building with half masonry half wooden wall and tin roofing | 1990's | NA | NA | 219 | Isolated concrete footing | Reinforced concrete | Half concrete masonry half wooden | Reinforced concrete with ceramic tiles | Tin roof framed with wooden trusses | 4 | 4 | 4 | 4 | 3 | 3 | 3 | None | 4 | 4 | 76.8421 | 547500 | 2737.5 |  |  | 0 | 0 | 0 | 0 | 0 | 0 | 0 | 0 | 0 |  | 4 | 4 | 4 | 4 | 3 | 3 | 3 | 0 | 4 | 4 | 73 | 5 | 5 | 5 | 5 | 5 | 5 | 5 | 0 | 5 | 5 | 95
49MOE | Meyuns Elementary School (Classroom A) | Ministry of Education | Meyuns, Koror | 7.3551 | 134.4599 | Single storey concrete framed building with half masonry half wooden wall and tin roofing | 1980's | NA | NA | 250 | Isolated concrete footing | Reinforced concrete | Half concrete masonry half wooden | Reinforced concrete with ceramic tiles | Tin roof framed with wooden trusses | 4 | 4 | 4 | 2 | 3 | 4 | None | 4 | 4 |  | 76 | 625000 | 3125 |  |  | 0 | 0 | 0 | 250 | 0 | 0 | 0 | 0 | 0 |  | 4 | 4 | 4 | 2 | 3 | 4 | 0 | 4 | 4 | 0 | 57 | 5 | 5 | 5 | 5 | 5 | 5 | 0 | 5 | 5 | 0 | 75
50MOE | Meyuns Elementary School (Classroom B) | Ministry of Education | Meyuns, Koror | 7.3551 | 134.4599 | Two storey concrete framed building with half masonry half wooden wall and tin roofing | 1990's | NA | NA | 502 | Isolated concrete footing | Reinforced concrete | Half concrete masonry half wooden | Reinforced concrete with ceramic tiles | Tin roof framed with wooden trusses | 4 | 2 | 4 | 4 | 2 | 3 | None | None | 3 | 4 | 64.4444 | 1255000 | 6275 |  |  | 0 | 502 | 0 | 0 | 502 | 0 | 0 | 0 | 0 |  | 4 | 2 | 4 | 4 | 2 | 3 | 0 | 0 | 3 | 4 | 58 | 5 | 5 | 5 | 5 | 5 | 5 | 0 | 0 | 5 | 5 | 90
51MOE | Meyuns Elementary School (PE-Nursing) | Ministry of Education | Meyuns, Koror | 7.3551 | 134.4599 | Single storey concrete framed building with half masonry half wooden wall and tin roofing | 1980's | NA | NA | 74 | Isolated concrete footing | Reinforced concrete | Half concrete masonry half wooden | Reinforced concrete with ceramic tiles | Tin roof framed with wooden trusses | 2 | 2 | 2 | 2 | 4 | 2 | 3 | 3 | 3 | 3 | 49 | 185000 | 925 |  |  | 74 | 74 | 74 | 74 | 0 | 74 | 0 | 0 | 0 |  | 2 | 2 | 2 | 2 | 4 | 2 | 3 | 3 | 3 | 3 | 49 | 5 | 5 | 5 | 5 | 5 | 5 | 5 | 5 | 5 | 5 | 100
52MOE | Palau High School (Science Building) | Ministry of Education | Medalaii, Koror | 7.3427 | 134.4713 | Two storey concrete framed building with half masonry half wooden wall and tin roofing | 1990's | 2006 | Construction of tin roofing and general painting works | 485 | Isolated concrete footing | Reinforced concrete | Concrete Masonry | Reinforced concrete | Tin roof framed with wooden trusses | 1 | 1 | 3 | 1 | 4 | 4 | 3 | 5 | 3 | 3 | 46 | 1212500 | 6062.5 |  |  | 485 | 485 | 0 | 485 | 0 | 0 | 0 | 0 | 0 |  | 1 | 1 | 3 | 1 | 4 | 4 | 3 | 5 | 3 | 3 | 46 | 5 | 5 | 5 | 5 | 5 | 5 | 5 | 5 | 5 | 5 | 100
53MOE | Palau High School (Language Building) | Ministry of Education | Medalaii, Koror | 7.3427 | 134.4713 | Two storey concrete framed building with concrete wall and tin roofing | 1960's | 2005 | Components Refurbished: Caught fire and immediate interior renovation occurred | 178 | Isolated concrete footing | Reinforced concrete | Concrete Masonry | Reinforced concrete with ceramic tiles | Tin roof framed with wooden trusses | 4 | 3 | 4 | 3 | 4 | 3 | None | 3 | 3 | 3 | 66.3158 | 445000 | 2225 |  |  | 0 | 0 | 0 | 0 | 0 | 0 | 0 | 0 | 0 |  | 4 | 3 | 4 | 3 | 4 | 3 | 0 | 3 | 3 | 3 | 63 | 5 | 5 | 5 | 5 | 5 | 5 | 0 | 5 | 5 | 5 | 95
54MOE | Palau High School (Stedent Teacher Center Building) | Ministry of Education | Medalaii, Koror | 7.3427 | 134.4713 | Two storey concrete framed building with concrete wall and tin roofing | 2013 | NA | NA | 437 | Isolated concrete footing | Reinforced concrete | Concrete Masonry | Reinforced concrete with ceramic tiles | Tin roof framed with wooden trusses | 5 | 5 | 5 | 5 | 5 | 4 | 4 | 4 | 5 | 5 | 97 | 1092500 | 5462.5 |  |  | 0 | 0 | 0 | 0 | 0 | 0 | 0 | 0 | 0 |  | 5 | 5 | 5 | 5 | 5 | 4 | 4 | 4 | 5 | 5 | 97 | 5 | 5 | 5 | 5 | 5 | 5 | 5 | 5 | 5 | 5 | 100
55MOE | Palau High School (Math Lab Building) | Ministry of Education | Medalaii, Koror | 7.3427 | 134.4713 | Single storey concrete framed building with wooden wall and tin roofing | 2004 | NA | NA | 93 | Isolated concrete footing | Reinforced concrete | Concrete Masonry | Reinforced concrete with vinyl tiles | Tin roof framed with wooden trusses | 2 | 2 | 2 | 2 | 4 | 2 | None | 3 | 3 | 2 | 44.2105 | 232500 | 1162.5 |  |  | 93 | 93 | 93 | 93 | 0 | 93 | 0 | 0 | 0 |  | 2 | 2 | 2 | 2 | 4 | 2 | 0 | 3 | 3 | 2 | 42 | 5 | 5 | 5 | 5 | 5 | 5 | 0 | 5 | 5 | 5 | 95
56MOE | Palau High School ( Math Building) | Ministry of Education | Medalaii, Koror | 7.3427 | 134.4713 | Two storey concrete framed building with concrete wall and tin roofing | 1960's | 2013 | Components Refurbished: Interior and exterior wall and ceiling painting | 279 | Isolated concrete footing | Reinforced concrete | Concrete Masonry | Reinforced concrete | Tin roof framed with wooden trusses | 4 | 4 | 4 | 3 | 4 | 3 | 2 | None | 2 | 4 | 73.6842 | 697500 | 3487.5 |  |  | 0 | 0 | 0 | 0 | 0 | 0 | 279 | 0 | 279 |  | 4 | 4 | 4 | 3 | 4 | 3 | 2 | 0 | 2 | 4 | 70 | 5 | 5 | 5 | 5 | 5 | 5 | 5 | 0 | 5 | 5 | 95
57MOE | Palau High School ( Health & Tourism Building) | Ministry of Education | Medalaii, Koror | 7.3427 | 134.4713 | Two storey concrete framed building with concrete wall and tin roofing | 1960's | 2013 | Components Refurbished: Interior and exterior wall and ceiling painting | 279 | Isolated concrete footing | Reinforced concrete | Concrete Masonry | Reinforced concrete | Tin roof framed with wooden trusses | 3 | 3 | 3 | 2 | 3 | 3 | 1 | 3 | 2 | 3 | 56 | 697500 | 3487.5 |  |  | 0 | 0 | 0 | 279 | 0 | 0 | 279 | 0 | 279 |  | 3 | 3 | 3 | 2 | 3 | 3 | 1 | 3 | 2 | 3 | 56 | 5 | 5 | 5 | 5 | 5 | 5 | 5 | 5 | 5 | 5 | 100
58MOE | Palau High School ( PE-SPED Building) | Ministry of Education | Medalaii, Koror | 7.3427 | 134.4713 | Two storey concrete framed building with concrete wall and tin roofing | 1960's | 2013 | Components Refurbished: Interior and exterior wall and ceiling painting | 279 | Isolated concrete footing | Reinforced concrete | Concrete Masonry | Reinforced concrete | Tin roof framed with wooden trusses | 4 | 4 | 4 | 3 | 3 | 2 | 2 | 3 | 3 | 4 | 72 | 697500 | 3487.5 |  |  | 0 | 0 | 0 | 0 | 0 | 279 | 279 | 0 | 0 |  | 4 | 4 | 4 | 3 | 3 | 2 | 2 | 3 | 3 | 4 | 72 | 5 | 5 | 5 | 5 | 5 | 5 | 5 | 5 | 5 | 5 | 100
59MOE | Palau High School ( Social Building) | Ministry of Education | Medalaii, Koror | 7.3427 | 134.4713 | Two storey concrete framed building with concrete wall and tin roofing | 1960's | 2013 | Components Refurbished: Interior and exterior wall and ceiling painting | 279 | Isolated concrete footing | Reinforced concrete | Concrete Masonry | Reinforced concrete | Tin roof framed with wooden trusses | 4 | 4 | 4 | 4 | 4 | 3 | None | 3 | 1 | 3 | 70.5263 | 697500 | 3487.5 |  |  | 0 | 0 | 0 | 0 | 0 | 0 | 0 | 0 | 279 |  | 4 | 4 | 4 | 4 | 4 | 3 | 0 | 3 | 1 | 3 | 67 | 5 | 5 | 5 | 5 | 5 | 5 | 0 | 5 | 5 | 5 | 95
60MOE | Palau High School ( Open Stage Building) | Ministry of Education | Medalaii, Koror | 7.3427 | 134.4713 | Single storey concrete framed building with concrete wall and tin roofing | 1980's | NA | NA | 104 | Isolated concrete footing | Reinforced concrete | Concrete Masonry | Reinforced concrete | Tin roof framed with wooden trusses | 5 | 4 | None | 3 | 3 | 2 | 1 | None | 1 | 3 | 67.0588 | 260000 | 1300 |  |  | 0 | 0 | 0 | 0 | 0 | 104 | 104 | 0 | 104 |  | 5 | 4 | 0 | 3 | 3 | 2 | 1 | 0 | 1 | 3 | 57 | 5 | 5 | 0 | 5 | 5 | 5 | 5 | 0 | 5 | 5 | 85
61MOE | Palau High School ( Student Resource Building) | Ministry of Education | Medalaii, Koror | 7.3427 | 134.4713 | Two-storey steel framed building with metal roofing | 1960's | 2020 | Components Refurbished: Roof replacement | 297 | Isolated concrete footing | Steel Frame | Metal cladding | Reinforced concrete with ceramic tiles | Metal roofing framed with steel trusses | 4 | 4 | 4 | 3 | 4 | 3 | 2 | None | 2 | 3 | 69.4737 | 742500 | 3712.5 |  |  | 0 | 0 | 0 | 0 | 0 | 0 | 297 | 0 | 297 |  | 4 | 4 | 4 | 3 | 4 | 3 | 2 | 0 | 2 | 3 | 66 | 5 | 5 | 5 | 5 | 5 | 5 | 5 | 0 | 5 | 5 | 95
62MOE | Palau High School ( Mechanic Building) | Ministry of Education | Medalaii, Koror | 7.3427 | 134.4713 | Two storey concrete framed building with half masonry half wooden wall and tin roofing | 1960's | NA | NA | 669 | Isolated concrete footing | Reinforced concrete | Concrete Masonry | Reinforced concrete | Tin roof framed with wooden trusses | 3 | 3 | 3 | 2 | 3 | 2 | 2 | 3 | 1 | 3 | 55 | 1672500 | 8362.5 |  |  | 0 | 0 | 0 | 669 | 0 | 669 | 669 | 0 | 669 |  | 3 | 3 | 3 | 2 | 3 | 2 | 2 | 3 | 1 | 3 | 55 | 5 | 5 | 5 | 5 | 5 | 5 | 5 | 5 | 5 | 5 | 100
63MOE | Palau High School ( Construction Building) | Ministry of Education | Medalaii, Koror | 7.3427 | 134.4713 | Two storey concrete framed building with concrete wall and tin roofing | 1996 | NA | NA | 386 | Isolated concrete footing | Reinforced concrete | Concrete Masonry | Reinforced concrete | Tin roof framed with wooden trusses | 5 | 5 | 5 | 5 | 5 | 3 | 3 | 4 | 4 | 4 | 90 | 965000 | 4825 |  |  | 0 | 0 | 0 | 0 | 0 | 0 | 0 | 0 | 0 |  | 5 | 5 | 5 | 5 | 5 | 3 | 3 | 4 | 4 | 4 | 90 | 5 | 5 | 5 | 5 | 5 | 5 | 5 | 5 | 5 | 5 | 100
64MOE | Palau High School (Spider's Gym Building) | Ministry of Education | Medalaii, Koror | 7.3427 | 134.4713 | Single-storey steel framed building with metal roofing | 1990's | NA | NA | 1115 | Isolated concrete footing | Steel Frame | Metal cladding | Reinforced concrete | Metal roofing framed with steel trusses | 5 | 5 | 4 | 4 | 4 | 3 | 3 | None | 3 | 4 | 85.2632 | 2787500 | 13937.5 |  |  | 0 | 0 | 0 | 0 | 0 | 0 | 0 | 0 | 0 |  | 5 | 5 | 4 | 4 | 4 | 3 | 3 | 0 | 3 | 4 | 81 | 5 | 5 | 5 | 5 | 5 | 5 | 5 | 0 | 5 | 5 | 95
65MOE | Palau High School ( Multi-Purpose Building) | Ministry of Education | Medalaii, Koror | 7.3427 | 134.4713 | Single-storey steel framed building with metal roofing | 1960's | 2008 | Components Refurbished: Full renovation | 624 | Isolated concrete footing | Steel Frame | Metal cladding | Reinforced concrete with vinyl tiles | Metal roofing framed with steel trusses | 3 | 3 | 3 | 4 | 4 | 3 | 3 | 4 | 3 | 3 | 63 | 1560000 | 7800 |  |  | 0 | 0 | 0 | 0 | 0 | 0 | 0 | 0 | 0 |  | 3 | 3 | 3 | 4 | 4 | 3 | 3 | 4 | 3 | 3 | 63 | 5 | 5 | 5 | 5 | 5 | 5 | 5 | 5 | 5 | 5 | 100
66MOE | Palau High School ( Main Office Building) | Ministry of Education | Medalaii, Koror | 7.3427 | 134.4713 | Single storey concrete framed building with concrete wall and tin roofing | 1990's | NA | NA | 294 | Isolated concrete footing | Reinforced concrete | Concrete Masonry | Reinforced concrete with ceramic tiles | Tin roof framed with wooden trusses | 5 | 5 | 4 | 2 | 4 | 3 | 3 | 4 | 3 | 4 | 83 | 735000 | 3675 |  |  | 0 | 0 | 0 | 294 | 0 | 0 | 0 | 0 | 0 |  | 5 | 5 | 4 | 2 | 4 | 3 | 3 | 4 | 3 | 4 | 83 | 5 | 5 | 5 | 5 | 5 | 5 | 5 | 5 | 5 | 5 | 100
67MOE | Palau High School ( Old Office Building) | Ministry of Education | Medalaii, Koror | 7.3427 | 134.4713 | Single storey concrete framed building with concrete wall and tin roofing | 1960's | NA | NA | 268 | Isolated concrete footing | Reinforced concrete | Concrete Masonry | Reinforced concrete with vinyl tiles | Tin roof framed with wooden trusses | 5 | 5 | 5 | 3 | 4 | 1 | 1 | None | 1 | 2 | 71.5789 | 670000 | 3350 |  |  | 0 | 0 | 0 | 0 | 0 | 268 | 268 | 0 | 268 |  | 5 | 5 | 5 | 3 | 4 | 1 | 1 | 0 | 1 | 2 | 68 | 5 | 5 | 5 | 5 | 5 | 5 | 5 | 0 | 5 | 5 | 95
68MOE | Palau High School (Health& Science Storage Building) | Ministry of Education | Medalaii, Koror | 7.3427 | 134.4713 | Single storey concrete framed building with concrete wall and tin roofing | 1960's | NA | NA | 45 | Isolated concrete footing | Reinforced concrete | Concrete Masonry | Reinforced concrete | Tin roof framed with wooden trusses | 3 | 3 | 3 | 2 | 2 | 3 | None | 3 | 2 | 3 | 56.8421 | 112500 | 562.5 |  |  | 0 | 0 | 0 | 45 | 45 | 0 | 0 | 0 | 45 |  | 3 | 3 | 3 | 2 | 2 | 3 | 0 | 3 | 2 | 3 | 54 | 5 | 5 | 5 | 5 | 5 | 5 | 0 | 5 | 5 | 5 | 95
69MOE | Ministry of Education ( Main Office) | Ministry of Education | Medalaii, Koror | 7.3414 | 134.4713 | Two-storey concrete framed building with concrete roof deck | 1996 | 2008 | General painting works | 743 | Isolated concrete footing | Reinforced concrete | Concrete masonry | Reinforced concrete with vinyl tiles | Concrete roof deck | 4 | 2 | 3 | 3 | 2 | 3 | 2 | 3 | 2 | 3 | 55 | 1857500 | 9287.5 |  |  | 0 | 743 | 0 | 0 | 743 | 0 | 743 | 0 | 743 |  | 4 | 2 | 3 | 3 | 2 | 3 | 2 | 3 | 2 | 3 | 55 | 5 | 5 | 5 | 5 | 5 | 5 | 5 | 5 | 5 | 5 | 100
70MOE | Ministry of Education ( Public Library) | Ministry of Education | Medalaii, Koror | 7.3414 | 134.4713 | Single-storey concrete framed building with concrete roof deck | 1996 | NA | NA | 223 | Isolated concrete footing | Reinforced concrete | Concrete masonry | Reinforced concrete with carpet | Concrete roof deck | 3 | 3 | 3 | 3 | 3 | 3 | 3 | 3 | 2 | 3 | 59 | 557500 | 2787.5 |  |  | 0 | 0 | 0 | 0 | 0 | 0 | 0 | 0 | 223 |  | 3 | 3 | 3 | 3 | 3 | 3 | 3 | 3 | 2 | 3 | 59 | 5 | 5 | 5 | 5 | 5 | 5 | 5 | 5 | 5 | 5 | 100
71MOE | Ministry of Education ( Maintenance & Transportation) | Ministry of Education | Medalaii, Koror | 7.3414 | 134.4713 | Single-Storey wooden frame with wodden walls and wodden truss and tin roofing | 1996 | NA | NA | 149 | Isolated concrete footing | Wooden | Wooden | Reinforced concrete | Tin roof framed with wooden trusses | 2 | 2 | 2 | 2 | 2 | 2 | 2 | 2 | 2 | 2 | 40 | 372500 | 1862.5 |  |  | 149 | 149 | 149 | 149 | 149 | 149 | 149 | 149 | 149 |  | 2 | 2 | 2 | 2 | 2 | 2 | 2 | 2 | 2 | 2 | 40 | 5 | 5 | 5 | 5 | 5 | 5 | 5 | 5 | 5 | 5 | 100
72MOE | Ministry of Education ( Food Service Storage) | Ministry of Education | Medalaii, Koror | 7.3414 | 134.4713 | Single-Storey wooden frame with wodden walls and wodden truss and tin roofing | 1996 | NA | NA | 37 | Isolated concrete footing | Wooden | Wooden | Reinforced concrete | Tin roof framed with wooden trusses | 2 | 2 | 2 | 2 | 2 | 2 | 2 | 2 | 2 | 2 | 40 | 92500 | 462.5 |  |  | 37 | 37 | 37 | 37 | 37 | 37 | 37 | 37 | 37 |  | 2 | 2 | 2 | 2 | 2 | 2 | 2 | 2 | 2 | 2 | 40 | 5 | 5 | 5 | 5 | 5 | 5 | 5 | 5 | 5 | 5 | 100
73MOE | Ministry of Education ( Transportation Storage) | Ministry of Education | Medalaii, Koror | 7.3414 | 134.4713 | Single storey concrete framed building with concrete wall and tin roofing | 1996 | NA | NA | 30 | Isolated concrete footing | Reinforced concrete | Concrete Masonry | Reinforced concrete | Tin roof framed with wooden trusses | 3 | 3 | 3 | 3 | 3 | 3 | 3 | 3 | 3 | 3 | 60 | 75000 | 375 |  |  | 0 | 0 | 0 | 0 | 0 | 0 | 0 | 0 | 0 |  | 3 | 3 | 3 | 3 | 3 | 3 | 3 | 3 | 3 | 3 | 60 | 5 | 5 | 5 | 5 | 5 | 5 | 5 | 5 | 5 | 5 | 100
74MOE | Angaur Elementary School (Classroom) | Ministry of Education | Angaur | 6.9027 | 134.1348 | Single storey concrete framed building with masonry wall and tin roofing | 1970's | 2020 | Components Refurbished: Full repair except tin roof replacement | 250 | Isolated concrete footing | Reinforced concrete | Concrete Masonry | Reinforced concrete | Tin roof framed with wooden trusses | 5 | 5 | 5 | 2 | 5 | 5 | 5 | 5 | 5 | 4 | 93 | 625000 | 3125 |  |  | 0 | 0 | 0 | 250 | 0 | 0 | 0 | 0 | 0 |  | 5 | 5 | 5 | 2 | 5 | 5 | 5 | 5 | 5 | 4 | 93 | 5 | 5 | 5 | 5 | 5 | 5 | 5 | 5 | 5 | 5 | 100
75MOE | Angaur Elementary School (Classroom/Library/Lab/Office/Kitchen) | Ministry of Education | Angaur | 6.9027 | 134.1348 | Single storey concrete framed building with masonry wall and tin roofing | 1960's | NA | NA | 418 | Isolated concrete footing | Reinforced concrete | Concrete Masonry | Reinforced concrete | Tin roof framed with wooden trusses | 4 | 4 | 4 | 2 | 5 | 3 | 4 | 5 | 1 | 3 | 72 | 1045000 | 5225 |  |  | 0 | 0 | 0 | 418 | 0 | 0 | 0 | 0 | 418 |  | 4 | 4 | 4 | 2 | 5 | 3 | 4 | 5 | 1 | 3 | 72 | 5 | 5 | 5 | 5 | 5 | 5 | 5 | 5 | 5 | 5 | 100
76MOE | Angaur Elementary School (Head Start) | Ministry of Education | Angaur | 6.9027 | 134.1348 | Single storey concrete framed building with masonry wall and tin roofing | 1990's | NA | NA | 56 | Isolated concrete footing | Reinforced concrete | Concrete Masonry | Reinforced concrete | Tin roof framed with wooden trusses | 1 | 1 | 1 | 1 | 1 | 1 | 1 | 1 | 1 | 1 | 20 | 140000 | 700 |  |  | 56 | 56 | 56 | 56 | 56 | 56 | 56 | 56 | 56 |  | 1 | 1 | 1 | 1 | 1 | 1 | 1 | 1 | 1 | 1 | 20 | 5 | 5 | 5 | 5 | 5 | 5 | 5 | 5 | 5 | 5 | 100
77MOE | Pelelliu Elementary Shool (Office/1st-5th Grade Classroom) | Ministry of Education | Pelelliu | 7.043 | 134.2584 | Single storey concrete framed building with masonry wall and tin roofing | 1970's | 2020 | Components Refurbished: Roof replacement | 334 | Isolated concrete footing | Reinforced concrete | Concrete Masonry | Reinforced concrete | Tin roof framed with wooden trusses | 4 | 4 | 4 | 4 | 4 | 4 | 4 | 4 | 4 | 4 | 80 | 835000 | 4175 |  |  | 0 | 0 | 0 | 0 | 0 | 0 | 0 | 0 | 0 |  | 4 | 4 | 4 | 4 | 4 | 4 | 4 | 4 | 4 | 4 | 80 | 5 | 5 | 5 | 5 | 5 | 5 | 5 | 5 | 5 | 5 | 100
78MOE | Pelelliu Elementary Shool (6th-8th Grade Classroom/Kitchen/ Cafeteria/Library/SPED/PE) | Ministry of Education | Pelelliu | 7.043 | 134.2584 | Single storey concrete framed building with masonry wall and tin roofing | 1970's | 2020 | Components Refurbished: Roof replacement | 697 | Isolated concrete footing | Reinforced concrete | Concrete Masonry | Reinforced concrete | Tin roof framed with wooden trusses | 4 | 4 | 4 | 4 | 4 | 4 | 4 | 4 | 4 | 4 | 80 | 1742500 | 8712.5 |  |  | 0 | 0 | 0 | 0 | 0 | 0 | 0 | 0 | 0 |  | 4 | 4 | 4 | 4 | 4 | 4 | 4 | 4 | 4 | 4 | 80 | 5 | 5 | 5 | 5 | 5 | 5 | 5 | 5 | 5 | 5 | 100
79MOE | Hatohobei Elementary School | Ministry of Education | Hatohobei | 3.0063 | 131.1237 | Single-Storey wooden frame with wodden walls and wodden truss and tin roofing | 1960's | 2017 | Components Refurbished: Raising roof and install vinyl tile | 167 | Isolated concrete footing | Wooden | Wooden | Reinforced concrete | Tin roof framed with wooden trusses | 3 | 3 | 3 | 3 | 3 | 3 | 3 | 3 | 3 | 3 | 60 | 417500 | 2087.5 |  |  | 0 | 0 | 0 | 0 | 0 | 0 | 0 | 0 | 0 |  | 3 | 3 | 3 | 3 | 3 | 3 | 3 | 3 | 3 | 3 | 60 | 5 | 5 | 5 | 5 | 5 | 5 | 5 | 5 | 5 | 5 | 100
80MOE | Pulo Anna Elementary School | Ministry of Education | Pulo Anna | 4.6565 | 131.9496 | Single-Storey wooden frame with wodden walls and wodden truss and tin roofing | 1960's | NA | NA | 74 | Isolated concrete footing | Wooden | Wooden | Reinforced concrete | Tin roof framed with wooden trusses | 1 | 1 | 1 | 1 | 1 | 1 | 1 | 1 | 1 | 1 | 20 | 185000 | 925 |  |  | 74 | 74 | 74 | 74 | 74 | 74 | 74 | 74 | 74 |  | 1 | 1 | 1 | 1 | 1 | 1 | 1 | 1 | 1 | 1 | 20 | 5 | 5 | 5 | 5 | 5 | 5 | 5 | 5 | 5 | 5 | 100
80MOE | Sonsorol Elementary School | Ministry of Education | Sonsorol | 5.3245 | 132.2203 | Single-Storey wooden frame with wodden walls and wodden truss and tin roofing | 1960's | NA | NA | 74 | Isolated concrete footing | Wooden | Wooden | Reinforced concrete | Tin roof framed with wooden trusses | 1 | 1 | 1 | 1 | 1 | 1 | 1 | 1 | 1 | 1 | 20 | 185000 | 925 | MOE |  | 74 | 74 | 74 | 74 | 74 | 74 | 74 | 74 | 74 |  | 1 | 1 | 1 | 1 | 1 | 1 | 1 | 1 | 1 | 1 | 20 | 5 | 5 | 5 | 5 | 5 | 5 | 5 | 5 | 5 | 5 | 100
[29 empty] | 60600000 | 303000 | 340500 | 2090500 | 531000 | 1549500 | 581250 | 1022000 | 915425 | 118800 | 905625 | 8054600 | 0 | 0 | 0 | 0 | 0 | 0 | 0 | 0 | 0 | 0 | 0 | 0 | 0 | 0 | 0 | 0 | 0 | 0 | 0 | 0 | 0 | 0
1MOJ | Vice President Office | Ministry of Justice | Ngerbeched, Koror | 7.3411 | 134.4755 | Single storey concrete framed building with masonry wall and tin roofing |  | NA | N. A. | 256 | Isolated concrete footing | Reinforced concrete | Half concrete masonry half wooden | Reinforced concrete with ceramic tiles | Tin roof framed with wooden trusses | 3 | 3 | 3 | 3 | 4 | 2 | 3 | 5 | 2 | 3 | 61 | 640000 | 3200 |  |  | 0 | 0 | 0 | 0 | 0 | 256 | 0 | 0 | 256 |  | 3 | 3 | 3 | 3 | 4 | 2 | 3 | 5 | 2 | 3 | 61 | 5 | 5 | 5 | 5 | 5 | 5 | 5 | 5 | 5 | 5 | 100
2MOJ | Marine Law | Ministry of Justice | Malakal, Koror | 7.3294 | 134.4503 | Two-storey concrete framed building with masonry wall and tin roofing | 1998 | 2017 | Interior and Exterior Refurbishment | 291 | Isolated concrete footing | Reinforced concrete | Half concrete masonry half wooden | Reinforced concrete with ceramic tiles | Tin roof framed with wooden trusses | 4 | 4 | 4 | 4 | 4 | 4 | 4 | 4 | 4 | 4 | 80 | 727500 | 3637.5 |  |  | 0 | 0 | 0 | 0 | 0 | 0 | 0 | 0 | 0 |  | 4 | 4 | 4 | 4 | 4 | 4 | 4 | 4 | 4 | 4 | 80 | 5 | 5 | 5 | 5 | 5 | 5 | 5 | 5 | 5 | 5 | 100
3MOJ | Bai ra Bul (Bureau of Maritime Security and Fish & Wildlife Protection | Ministry of Justice | Malakal, Koror | 7.3294 | 134.4503 | Three-storey Steel Frame with cement board and concrete roofing | 2017 | NA | N. A. | 492 | Isolated concrete footing | Steel Frame | Cement Board | Reinforced concrete with ceramic tiles | Concrete roof deck | 4 | 4 | 4 | 4 | 4 | 4 | 4 | 4 | 4 | 4 | 80 | 1230000 | 6150 |  |  | 0 | 0 | 0 | 0 | 0 | 0 | 0 | 0 | 0 |  | 4 | 4 | 4 | 4 | 4 | 4 | 4 | 4 | 4 | 4 | 80 | 5 | 5 | 5 | 5 | 5 | 5 | 5 | 5 | 5 | 5 | 100
4MOJ | Marine Law Warehouse | Ministry of Justice | Malakal, Koror | 7.3294 | 134.4504 | Single storey concrete framed building with concrete gable roof | 2010 | NA | N. A. | 114 | Isolated concrete footing | Reinforced concrete | Concrete masonry | Reinforced concrete with ceramic tiles | Tin roof framed with wooden trusses | 4 | 4 | 4 | 4 | 4 | 4 | N. A. | 4 | 4 | 4 | 80 | 285000 | 1425 |  |  | 0 | 0 | 0 | 0 | 0 | 0 | 0 | 0 | 0 |  | 4 | 4 | 4 | 4 | 4 | 4 | 0 | 4 | 4 | 4 | 76 | 5 | 5 | 5 | 5 | 5 | 5 | 0 | 5 | 5 | 5 | 95
5MOJ | Bureau of Public Safety | Ministry of Justice | Ngerbeched, Koror | 7.342 | 134.4758 | Two-storey concrete framed building with masonry wall and tin roofing |  | 2018 | Interior and Exterior Refurbishment | 290 | Isolated concrete footing | Reinforced concrete | Concrete masonry | Reinforced concrete with ceramic tiles | Tin roof framed with wooden trusses | 4 | 4 | 4 | 2 | 3 | 2 | 2 | 3 | 2 | 3 | 66 | 725000 | 3625 |  |  | 0 | 0 | 0 | 290 | 0 | 290 | 290 | 0 | 290 |  | 4 | 4 | 4 | 2 | 3 | 2 | 2 | 3 | 2 | 3 | 66 | 5 | 5 | 5 | 5 | 5 | 5 | 5 | 5 | 5 | 5 | 100
6MOJ | Department of Correction | Ministry of Justice | Ngerbeched, Koror | 7.342 | 134.4758 | Concrete two & single storey buiding with masonry wall and tin roofing | 1978 | N. A. | N. A. | 1176 | Isolated concrete footing | Reinforced concrete | Concrete masonry | Reinforced concrete with ceramic tiles | Tin roof framed with wooden trusses | 1 | 1 | 1 | 1 | 3 | 1 | 1 | 1 | 1 | 1 | 22 | 2940000 | 14700 |  | Not counted | [10 empty] | 1 | 1 | 1 | 1 | 3 | 1 | 1 | 1 | 1 | 1 | 22 | 5 | 5 | 5 | 5 | 5 | 5 | 5 | 5 | 5 | 5 | 100
7MOJ | BRT (Bismark Rengiil Termeteet) | Ministry of Justice | Ngerbeched, Koror | 7.3415 | 134.4757 | Two-storey concrete framed building with masonry wall and tin roofing | 2000 | 2020 | Three storey converted to two story with tin roof and concrete floor | 515 | Isolated concrete footing | Reinforced concrete | Concrete masonry | Reinforced concrete with ceramic tiles | Tin roof framed with wooden trusses | 5 | 5 | 5 | 5 | 5 | 5 | 5 | 5 | 5 | 5 | 100 | 1287500 | 6437.5 |  |  | 0 | 0 | 0 | 0 | 0 | 0 | 0 | 0 | 0 |  | 5 | 5 | 5 | 5 | 5 | 5 | 5 | 5 | 5 | 5 | 100 | 5 | 5 | 5 | 5 | 5 | 5 | 5 | 5 | 5 | 5 | 100
8MOJ | Fire and Rescue Building | Ministry of Justice | Ngerbeched, Koror | 7.342 | 134.4758 | Single-storey Steel Frame with cement board and concrete roofing | 1978 |  | N. A. | 149 | Isolated concrete footing | Steel Frame | Concrete masonry | Reinforced concrete with ceramic tiles | Tin roof framed with steel trusses | 3 | 2 | 3 | 1 | 3 | 1 | 1 | 3 | 2 | 3 | 48 | 372500 | 1862.5 |  |  | 0 | 149 | 0 | 149 | 0 | 149 | 149 | 0 | 149 |  | 3 | 2 | 3 | 1 | 3 | 1 | 1 | 3 | 2 | 3 | 48 | 5 | 5 | 5 | 5 | 5 | 5 | 5 | 5 | 5 | 5 | 100
9MOJ | Police Sub-Station (Melekeok) | Ministry of Justice | Melekeok | 7.505 | 134.6146 | Single-storey Steel Frame with tin wall anf tin roofing |  |  |  | 232 | Isolated concrete footing | Steel Frame | Steel frame with tin walling | Reinforced concrete with ceramic tiles | Tin roof framed with steel trusses | 4 | 4 | 4 | 3 | 3 | 3 | 2 | 2 | 2 | 3 | 67 | 580000 | 2900 |  |  | 0 | 0 | 0 | 0 | 0 | 0 | 232 | 232 | 232 |  | 4 | 4 | 4 | 3 | 3 | 3 | 2 | 2 | 2 | 3 | 67 | 5 | 5 | 5 | 5 | 5 | 5 | 5 | 5 | 5 | 5 | 100
10MOJ | Police Sub-Station (Ngardmau) | Ministry of Justice | Ngardmau |  |  | Single-storey Steel Frame with tin wall anf tin roofing |  |  |  | 244 | Isolated concrete footing | Steel Frame | Steel frame with tin walling | Reinforced concrete with ceramic tiles | Tin roof framed with steel trusses | 4 | 4 | 3 | 3 | 4 | 3 | 3 | 3 | 3 | 3 | 69 | 610000 | 3050 |  |  | 0 | 0 | 0 | 0 | 0 | 0 | 0 | 0 | 0 |  | 4 | 4 | 3 | 3 | 4 | 3 | 3 | 3 | 3 | 3 | 69 | 5 | 5 | 5 | 5 | 5 | 5 | 5 | 5 | 5 | 5 | 100
11MOJ | NEMO Office | Ministry of Justice | Ngerekiil, Airai |  |  | Two-storey concrete framed building with concrete roof deck | 2010 | 2014 | Convertion of the 175 sq. m. open ground floor into an office space |  | Isolated concrete footing | Reinforced concrete | Concrete masonry | Reinforced concrete with ceramic tiles | Reinforced concrete | 5 | 5 | 4 | 4 | 4 | 4 | 4 | 5 | 4 | 5 | 93 | 0 | 0 | MOJ |  | 0 | 0 | 0 | 0 | 0 | 0 | 0 | 0 | 0 |  | 5 | 5 | 4 | 4 | 4 | 4 | 4 | 5 | 4 | 5 | 93 | 5 | 5 | 5 | 5 | 5 | 5 | 5 | 5 | 5 | 5 | 100
|  | (Also Called Public Safety) | [26 empty] | 9397500 | 46987.5 | 0 | 74500 | 0 | 109750 | 0 | 347500 | 117425 | 34800 | 162225 | 846200 | 0 | 0 | 0 | 0 | 0 | 0 | 0 | 0 | 0 | 0 | 0 | 0 | 0 | 0 | 0 | 0 | 0 | 0 | 0 | 0 | 0 | 0
1MNRET | BOA Pig Slaughter House Building | MNRET | Olsirsked, Ngchesar | 7.4842 | 134.5894 | Single storey metal framed building with tin roofing | 2016 | N. A. | N. A. | 200 | Isolated concrete footing | Steel Frame | Steel frame with metal cladding | Reinforced concrete | Metal roofing framed with steel sections | 5 | 5 | 5 | 5 | 5 | 5 | 1 | 3 | 1 | 5 | 90 | 500000 | 2500 |  |  | 0 | 0 | 0 | 0 | 0 | 0 | 200 | 0 | 200 |  | 5 | 5 | 5 | 5 | 5 | 5 | 1 | 3 | 1 | 5 | 90 | 5 | 5 | 5 | 5 | 5 | 5 | 5 | 5 | 5 | 5 | 100
2MNRET | ADSC Nursery Building | MNRET | Olsirsked, Ngchesar | 7.4839 | 134.5889 | Single storey metal framed building with tin roofing | 2011 | 2016 | Construction of office space, and replacement of wall cladding and roofing | 530 | Isolated concrete footing | Steel Frame | Steel frame with metal cladding | Reinforced concrete | Metal roofing framed with steel trusses | 3 | 3 | 5 | 3 | 3 | 5 | 3 | 4 | 5 | 4 | 73 | 1325000 | 6625 |  |  | 0 | 0 | 0 | 0 | 0 | 0 | 0 | 0 | 0 |  | 3 | 3 | 5 | 3 | 3 | 5 | 3 | 4 | 5 | 4 | 73 | 5 | 5 | 5 | 5 | 5 | 5 | 5 | 5 | 5 | 5 | 100
3MNRET | BOA Nekken Forestry Nursery Building | MNRET | Nekken, Aimeliik | 7.4565 | 134.5053 | Single storey concrete framed building with masonry wall and tin roofing | 1980's | N. A. | N. A. | 1250 | Isolated concrete footing | Reinforced concrete | Concrete masonry | Reinforced concrete | Metal roofing framed with wooden trusses | 3 | 5 | 5 | 5 | 3 | 1 | 2 | None | 2 | 4 | 76.8421 | 3125000 | 15625 |  |  | 0 | 0 | 0 | 0 | 0 | 1250 | 1250 | 0 | 1250 |  | 3 | 5 | 5 | 5 | 3 | 1 | 2 | 0 | 2 | 4 | 73 | 5 | 5 | 5 | 5 | 5 | 5 | 5 | 0 | 5 | 5 | 95
4MNRET | BOA Pig Breed Facility Building | MNRET | Nekken, Aimeliik | 7.4592 | 134.5046 | Single storey concrete framed building with masonry wall and tin roofing | 2012 | N. A. | N. A. | 185 | Isolated concrete footing | Reinforced concrete | Concrete masonry | Reinforced concrete | Metal roofing framed with wooden trusses | 3 | 5 | 2 | 1 | 1 | 1 | 2 | 1 | 2 | 4 | 62 | 462500 | 2312.5 |  |  | 0 | 0 | 185 | 185 | 185 | 185 | 185 | 185 | 185 |  | 3 | 5 | 2 | 1 | 1 | 1 | 2 | 1 | 2 | 4 | 62 | 5 | 5 | 5 | 5 | 5 | 5 | 5 | 5 | 5 | 5 | 100
5MNRET | BOA Feedmill Warehouse Building | MNRET | Olsirsked, Ngchesar | 7.4836 | 134.5892 | Single storey metal framed building with tin roofing | 2011 | N. A. | N. A. | 710 | Isolated concrete footing | Steel Frame | Steel frame with metal cladding | Reinforced concrete | Metal roofing framed with steel sections | 4 | 4 | 2 | 1 | 1 | 1 | 1 | 1 | 1 | 4 | 58 | 1775000 | 8875 |  |  | 0 | 0 | 710 | 710 | 710 | 710 | 710 | 710 | 710 |  | 4 | 4 | 2 | 1 | 1 | 1 | 1 | 1 | 1 | 4 | 58 | 5 | 5 | 5 | 5 | 5 | 5 | 5 | 5 | 5 | 5 | 100
6MNRET | BOA Nekken Main Office Building | MNRET | Nekken, Aimeliik | 7.4588 | 134.505 | Single storey concrete framed building with masonry wall and tin roofing | 2000 | N. A. | N. A. | 142 | Isolated concrete footing | Reinforced concrete | Concrete masonry | Reinforced concrete with vinyl tiles | Metal roofing framed with wooden trusses | 4 | 4 | 4 | 4 | 3 | 3 | 3 | 3 | 5 | 3 | 73 | 355000 | 1775 |  |  | 0 | 0 | 0 | 0 | 0 | 0 | 0 | 0 | 0 |  | 4 | 4 | 4 | 4 | 3 | 3 | 3 | 3 | 5 | 3 | 73 | 5 | 5 | 5 | 5 | 5 | 5 | 5 | 5 | 5 | 5 | 100
7MNRET | Bureau of Marine Resource Office Building | MNRET | Malakal, Koror | 7.3274 | 134.4506 | Two-storey concrete framed building with masonry wall and tin roofing | 2011 | 2019 | Replacement of roofing, ceiling and floor tiles | 142 | Isolated concrete footing | Reinforced concrete | Concrete masonry | Reinforced concrete with ceramic tiles | Metal roofing framed with wooden trusses | 4 | 5 | 5 | 5 | 4 | 4 | 5 | 5 | 5 | 5 | 95 | 355000 | 1775 |  |  | 0 | 0 | 0 | 0 | 0 | 0 | 0 | 0 | 0 |  | 4 | 5 | 5 | 5 | 4 | 4 | 5 | 5 | 5 | 5 | 95 | 5 | 5 | 5 | 5 | 5 | 5 | 5 | 5 | 5 | 5 | 100
8MNRET | BMR Workshop Facility Building | MNRET | Malakal, Koror | 7.3285 | 134.4504 | Single storey concrete framed building with masonry wall and tin roofing | 2004 | 2014 | Replacement of roofing, windows and gate | 202 | Isolated concrete footing | Reinforced concrete | Concrete masonry | Reinforced concrete | Plastic roofing framed with wooden trusses | 4 | 3 | 4 | 4 | 3 | 3 | 4 | 3 | 3 | 4 | 71 | 505000 | 2525 |  |  | 0 | 0 | 0 | 0 | 0 | 0 | 0 | 0 | 0 |  | 4 | 3 | 4 | 4 | 3 | 3 | 4 | 3 | 3 | 4 | 71 | 5 | 5 | 5 | 5 | 5 | 5 | 5 | 5 | 5 | 5 | 100
9MNRET | Palau Mariculture Demonstration Center Building | MNRET | Malakal, Koror | 7.3281 | 134.4504 | Two-storey concrete framed building and concrete deck roof | 2017 | N. A. | N. A. | 615 | Isolated concrete footing | Reinforced concrete | Concrete masonry | Reinforced concrete with ceramic tiles | Concrete roof deck | 5 | 5 | 5 | 5 | 5 | 5 | 5 | 5 | 5 | 5 | 100 | 1537500 | 7687.5 |  |  | 0 | 0 | 0 | 0 | 0 | 0 | 0 | 0 | 0 |  | 5 | 5 | 5 | 5 | 5 | 5 | 5 | 5 | 5 | 5 | 100 | 5 | 5 | 5 | 5 | 5 | 5 | 5 | 5 | 5 | 5 | 100
10MNRET | Palau National Mariculture Center Building | MNRET | Malakal, Koror | 7.1781 | 134.4512 | Single storey concrete framed building and tin roofing | 2017 | N. A. | N. A. | 1960 | Isolated concrete footing | Reinforced concrete | None | Reinforced concrete | Metal roofing framed with wooden rafters | 5 | 5 | None | 5 | 5 | 5 | 5 | None | 5 | 5 | 100 | 4900000 | 24500 |  |  | 0 | 0 | 0 | 0 | 0 | 0 | 0 | 0 | 0 |  | 5 | 5 | 0 | 5 | 5 | 5 | 5 | 0 | 5 | 5 | 85 | 5 | 5 | 0 | 5 | 5 | 5 | 5 | 0 | 5 | 5 | 85
11MNRET | Palau National Aquaculture Center Building 1 | MNRET | Malakal, Koror | 7.3286 | 134.4504 | Single storey concrete framed building and tin roofing | 2011 | N. A. | N. A. | 265 | Isolated concrete footing | Reinforced concrete | Half concrete masonry half wooden | Reinforced concrete with ceramic tiles | Plastic roofing framed with wooden trusses | 4 | 4 | 3 | 3 | 4 | 4 | 4 | None | 4 | 5 | 81.0526 | 662500 | 3312.5 |  |  | 0 | 0 | 0 | 0 | 0 | 0 | 0 | 0 | 0 |  | 4 | 4 | 3 | 3 | 4 | 4 | 4 | 0 | 4 | 5 | 77 | 5 | 5 | 5 | 5 | 5 | 5 | 5 | 0 | 5 | 5 | 95
12MNRET | Palau National Aquaculture Center Building 2 | MNRET | Malakal, Koror | 7.3286 | 134.45 | Single storey concrete framed building and tin roofing | 2016 | N. A. | N. A. | 960 | Isolated concrete footing | Reinforced concrete | Half concrete masonry half wooden | Reinforced concrete with ceramic tiles | Metal and plastic roofing framed with wooden trusses | 5 | 4 | 4 | 4 | 4 | 4 | 4 | None | 4 | 5 | 87.3684 | 2400000 | 12000 |  |  | 0 | 0 | 0 | 0 | 0 | 0 | 0 | 0 | 0 |  | 5 | 4 | 4 | 4 | 4 | 4 | 4 | 0 | 4 | 5 | 83 | 5 | 5 | 5 | 5 | 5 | 5 | 5 | 0 | 5 | 5 | 95
13MNRET | Airai Rabbit Fish Hatchery | MNRET | Malakal, Koror | 7.359 | 134.562 | Single storey concrete framed building and tin roofing | 2010 | N. A. | N. A. | 204 | Isolated concrete footing | Reinforced concrete | Half concrete masonry half wooden | Reinforced concrete with ceramic tiles | Metal and plastic roofing framed with wooden trusses | 5 | 5 | 5 | 5 | 4 | 5 | 5 | None | 5 | 5 | 98.9474 | 510000 | 2550 | MNRET |  | 0 | 0 | 0 | 0 | 0 | 0 | 0 | 0 | 0 |  | 5 | 5 | 5 | 5 | 4 | 5 | 5 | 0 | 5 | 5 | 94 | 5 | 5 | 5 | 5 | 5 | 5 | 5 | 0 | 5 | 5 | 95
|  | split up into Agriculture and Fisheries | [26 empty] | 18412500 | 92062.5 | 0 | 0 | 223750 | 223750 | 223750 | 1072500 | 410375 | 134250 | 410375 | 2698750 | 0 | 0 | 0 | 0 | 0 | 0 | 0 | 0 | 0 | 0 | 0 | 0 | 0 | 0 | 0 | 0 | 0 | 0 | 0 | 0 | 0 | 0
1MCCA | MCCA Archives & Research | MCCA | Melkeok | 7.5033 | 134.6212 | Single storey concrete framed building with tin roofing | 2016 | N / A | N / A | 249 | Isolated concrete footing | Reinforced concrete | Concrete masonry | Reinforced concrete with ceramic tiles | Metal roofing framed with wooden trusses | 5 | 5 | 4 | 4 | 4 | 5 | 5 | 4 | 4 | 5 | 94 | 622500 | 3112.5 |  |  | 0 | 0 | 0 | 0 | 0 | 0 | 0 | 0 | 0 |  | 5 | 5 | 4 | 4 | 4 | 5 | 5 | 4 | 4 | 5 | 94 | 5 | 5 | 5 | 5 | 5 | 5 | 5 | 5 | 5 | 5 | 100
2MCCA | Old Age Center | MCCA | Medalaii, Koror | 7.3428 | 134.4689 | Single storey open-type concrete framed building with tin roofing | 1980's | 2020 | Replacement of roofing and ceiling, and repainting | 301 | Isolated concrete footing | Reinforced concrete | 0.9m high concrete masonry | Reinforced concrete with non-skid paint | Metal roofing framed with wooden trusses | 4 | 5 | None | 5 | 4 | 2 | 5 | None | 5 | 5 | 91.7647 | 752500 | 3762.5 |  |  | 0 | 0 | 0 | 0 | 0 | 301 | 0 | 0 | 0 |  | 4 | 5 | 0 | 5 | 4 | 2 | 5 | 0 | 5 | 5 | 78 | 5 | 5 | 0 | 5 | 5 | 5 | 5 | 0 | 5 | 5 | 85
3MCCA | Old Age Center Office | MCCA | Medalaii, Koror | 7.3428 | 134.4686 | Single storey concrete framed building with tin roofing | 1980's | 2020 | Replacement of roofing, wall and ceiling, and repainting | 296 | Isolated concrete footing | Reinforced concrete | Concrete masonry | Reinforced concrete with ceramic tiles | Metal roofing framed with wooden trusses | 4 | 5 | 5 | 5 | 5 | 4 | 5 | 4 | 5 | 5 | 95 | 740000 | 3700 |  |  | 0 | 0 | 0 | 0 | 0 | 0 | 0 | 0 | 0 |  | 4 | 5 | 5 | 5 | 5 | 4 | 5 | 4 | 5 | 5 | 95 | 5 | 5 | 5 | 5 | 5 | 5 | 5 | 5 | 5 | 5 | 100
4MCCA | Palau Civic Center | MCCA | Medalaii, Koror | 7.3403 | 134.475 | Single storey concrete framed building with tin roofing | 1980's | 2020 | Replacement of ceiling and lighting fixtures | 710 | Isolated concrete footing | Reinforced concrete | Concrete masonry | Reinforced concrete with ceramic tiles | Metal roofing framed with wooden trusses | 5 | 5 | 5 | 5 | 5 | 4 | 5 | 5 | 5 | 5 | 99 | 1775000 | 8875 |  |  | 0 | 0 | 0 | 0 | 0 | 0 | 0 | 0 | 0 |  | 5 | 5 | 5 | 5 | 5 | 4 | 5 | 5 | 5 | 5 | 99 | 5 | 5 | 5 | 5 | 5 | 5 | 5 | 5 | 5 | 5 | 100
5MCCA | Ernguul Park Main Hut | MCCA | Medalaii, Koror | 7.3422 | 134.4744 | Single storey wooden framed building with thatch roofing | 2020 | N / A | N / A | 150 | Concrete pedestal | Local lumber | None | Plywood framed with lumber | Thatch roof panel framed with lumber | 5 | 5 | None | 5 | 5 | None | None | None | 5 | 5 | 100 | 375000 | 1875 |  |  | 0 | 0 | 0 | 0 | 0 | 0 | 0 | 0 | 0 |  | 5 | 5 | 0 | 5 | 5 | 0 | 0 | 0 | 5 | 5 | 75 | 5 | 5 | 0 | 5 | 5 | 0 | 0 | 0 | 5 | 5 | 75
6MCCA | Asahi Baseball Field Stadium | MCCA | Ngerbeched, Koror | 7.3403 | 134.4739 | Single storey open-type concrete framed building with tin roofing | 1970's | 2020 | Replacement of roofing and lighting fixtures, and repainting (ongoing) | 659 | Isolated concrete footing | Reinforced concrete | None | Reinforced concrete | Metal roofing framed with steel sections | 4 | 2 | None | 2 | 3 | None | None | None | 4 | 4 | 62.6667 | 1647500 | 8237.5 |  |  | 0 | 659 | 0 | 659 | 0 | 0 | 0 | 0 | 0 |  | 4 | 2 | 0 | 2 | 3 | 0 | 0 | 0 | 4 | 4 | 47 | 5 | 5 | 0 | 5 | 5 | 0 | 0 | 0 | 5 | 5 | 75
7MCCA | Palau Track and Field Stadium | MCCA | Medalaii, Koror | 7.3428 | 134.4725 | Single storey open-type steel framed building with tin roofing | 1990's | N / A | N / A | 1248 | Isolated concrete footing | Steel | None | Reinforced concrete | Metal roofing framed with steel trusses | 4 | 3 | None | 4 | 3 | None | None | None | 4 | 4 | 72 | 3120000 | 15600 |  |  | 0 | 0 | 0 | 0 | 0 | 0 | 0 | 0 | 0 |  | 4 | 3 | 0 | 4 | 3 | 0 | 0 | 0 | 4 | 4 | 54 | 5 | 5 | 0 | 5 | 5 | 0 | 0 | 0 | 5 | 5 | 75
8MCCA | Yelch Baseball Field Stadium | MCCA | Ked, Airai | 7.3607 | 134.5475 | Single storey open-type wooden framed building with tin roofing | 1990's | N / A | N / A | 152 | Isolated concrete footing | Lumber | None | Reinforced concrete | Metal roofing framed with wooden rafter | 3 | 3 | None | 1 | 2 | None | None | None | 2 | 3 | 54.6667 | 380000 | 1900 |  |  | 0 | 0 | 0 | 152 | 152 | 0 | 0 | 0 | 152 |  | 3 | 3 | 0 | 1 | 2 | 0 | 0 | 0 | 2 | 3 | 41 | 5 | 5 | 0 | 5 | 5 | 0 | 0 | 0 | 5 | 5 | 75
9MCCA | Belau National Museum 1 | MCCA | Ngerbeched, Koror | 7.3366 | 134.4763 | Two-storey concrete framed building and concrete roof deck | 2003 | N / A | N / A | 1394 | Isolated concrete footing | Reinforced concrete | Concrete masonry | Reinforced concrete with ceramic tiles | Concrete roof deck | 5 | 5 | 5 | 2 | 4 | 5 | 5 | 5 | 5 | 5 | 96 | 3485000 | 17425 |  |  | 0 | 0 | 0 | 1394 | 0 | 0 | 0 | 0 | 0 |  | 5 | 5 | 5 | 2 | 4 | 5 | 5 | 5 | 5 | 5 | 96 | 5 | 5 | 5 | 5 | 5 | 5 | 5 | 5 | 5 | 5 | 100
10MCCA | Belau National Museum 2 | MCCA | Ngerbeched, Koror | 7.3368 | 134.4767 | Two-storey concrete framed building and concrete roof deck | 1930's | N / A | N / A | 445 | Isolated concrete footing | Reinforced concrete | Concrete masonry | Reinforced concrete with ceramic tiles | Concrete roof deck | 3 | 3 | 3 | 3 | 3 | 3 | 3 | 3 | 3 | 4 | 64 | 1112500 | 5562.5 | MCCA |  | 0 | 0 | 0 | 0 | 0 | 0 | 0 | 0 | 0 |  | 3 | 3 | 3 | 3 | 3 | 3 | 3 | 3 | 3 | 4 | 64 | 5 | 5 | 5 | 5 | 5 | 5 | 5 | 5 | 5 | 5 | 100
[29 empty] | 14010000 | 70050 | 0 | 329500 | 0 | 551250 | 38000 | 150500 | 0 | 0 | 26600 | 1095850 | 0 | 0 | 0 | 0 | 0 | 0 | 0 | 0 | 0 | 0 | 0 | 0 | 0 | 0 | 0 | 0 | 0 | 0 | 0 | 0 | 0 | 0
1MOF | MOF Temprory Office | Ministry of Finance | Ngesekes, Ngerbeched Koror | 7.3396 | 134.4757 | Single storey prefabricated steel building | 2018 | N / A | N / A | 595 | Strip concrete footing | Steel | Sandwich panel | Reinforced concrete with vinyl tiles | Metal roofing framed with steel trusses | 3 | 4 | 4 | 4 | 1 | 4 | 4 | 4 | 5 | 5 | 79 | 1487500 | 7437.5 |  |  | 0 | 0 | 0 | 0 | 595 | 0 | 0 | 0 | 0 |  | 3 | 4 | 4 | 4 | 1 | 4 | 4 | 4 | 5 | 5 | 79 | 5 | 5 | 5 | 5 | 5 | 5 | 5 | 5 | 5 | 5 | 100
2MOF | Palaris / Pension Plan Office | Ministry of Finance | Ngesekes, Ngerbeched Koror | 7.341 | 134.4754 | Two-storey concrete framed building and concrete roof deck | 1990's | 2019 | General Painting works | 282 | Isolated concrete footing | Reinforced concrete | Concrete masonry | Reinforced concrete with ceramic tiles | Concrete roof deck | 5 | 5 | 5 | 5 | 4 | 5 | 3 | 3 | 3 | 5 | 93 | 705000 | 3525 |  |  | 0 | 0 | 0 | 0 | 0 | 0 | 0 | 0 | 0 |  | 5 | 5 | 5 | 5 | 4 | 5 | 3 | 3 | 3 | 5 | 93 | 5 | 5 | 5 | 5 | 5 | 5 | 5 | 5 | 5 | 5 | 100
1OGS | Old President's Office | Executive Branch | Meyuns, Koror | 7.3534 | 134.463 | Single storey concrete framed building with tin roofing | 1980's | N / A | N / A | 1027 | Isolated concrete footing | Reinforced concrete | Concrete masonry | Reinforced concrete with ceramic tiles | Metal roofing framed with wooden trusses | 5 | 4 | 3 | 3 | 3 | 3 | 3 | 3 | 2 | 3 | 70 | 2567500 | 12837.5 |  |  | 0 | 0 | 0 | 0 | 0 | 0 | 0 | 0 | 1027 |  | 5 | 4 | 3 | 3 | 3 | 3 | 3 | 3 | 2 | 3 | 70 | 5 | 5 | 5 | 5 | 5 | 5 | 5 | 5 | 5 | 5 | 100
2OGS | T8AA Radio Station | Ministry of State | Meyuns, Koror | 7.3536 | 134.4622 | Single storey concrete framed building with tin roofing | 1980's | 2016 | Replacement of roofing, tiles and ceiling | 336 | Strip concrete footing | Reinforced concrete | Concrete masonry | Reinforced concrete with ceramic tiles | Metal roofing framed with wooden trusses | 5 | 5 | 4 | 5 | 5 | 4 | 2 | 4 | 5 | 5 | 93 | 840000 | 4200 |  |  | 0 | 0 | 0 | 0 | 0 | 0 | 336 | 0 | 0 |  | 5 | 5 | 4 | 5 | 5 | 4 | 2 | 4 | 5 | 5 | 93 | 5 | 5 | 5 | 5 | 5 | 5 | 5 | 5 | 5 | 5 | 100
3OGS | Palau Housing Authority Office | Palau Housing Authority | Melkeok | 7.503 | 134.6207 | Two-storey concrete framed building and concrete roof deck | 2018 | N / A | N / A | 243 | Isolated concrete footing | Reinforced concrete | Concrete masonry | Reinforced concrete with ceramic tiles | Concrete roof deck | 5 | 5 | 5 | 5 | 5 | 5 | 5 | 5 | 5 | 5 | 100 | 607500 | 3037.5 |  |  | 0 | 0 | 0 | 0 | 0 | 0 | 0 | 0 | 0 |  | 5 | 5 | 5 | 5 | 5 | 5 | 5 | 5 | 5 | 5 | 100 | 5 | 5 | 5 | 5 | 5 | 5 | 5 | 5 | 5 | 5 | 100
4OGS | Health Care Fund Office | Ministry of Finance | Ngerbeched, Koror | 7.3394 | 134.4736 | Two-storey prefabricated steel building | 2020 | N / A | N / A | 152 | Isolated concrete footing | Steel | Sandwich panel | Reinforced concrete with ceramic tiles | Metal roofing framed with steel trusses | 5 | 5 | 5 | 5 | 5 | 5 | 5 | 5 | 5 | 5 | 100 | 380000 | 1900 |  |  | 0 | 0 | 0 | 0 | 0 | 0 | 0 | 0 | 0 |  | 5 | 5 | 5 | 5 | 5 | 5 | 5 | 5 | 5 | 5 | 100 | 5 | 5 | 5 | 5 | 5 | 5 | 5 | 5 | 5 | 5 | 100
5OGS | Echang Basketball Gym | Sonsorol and Hatohobei States | Echang, Koror | 7.3458 | 134.4639 | Single storey steel framed building with tin roofing | 2015 | N / A | N / A | 780 | Isolated concrete footing | Steel | Chainlink wire | Reinforced concrete with ceramic tiles | Metal roofing framed with steel sections | 5 | 5 | 5 | 5 | 4 | 3 | None | None | 5 | 5 | 96.6667 | 1950000 | 9750 |  |  | 0 | 0 | 0 | 0 | 0 | 0 | 0 | 0 | 0 |  | 5 | 5 | 5 | 5 | 4 | 3 | 0 | 0 | 5 | 5 | 87 | 5 | 5 | 5 | 5 | 5 | 5 | 0 | 0 | 5 | 5 | 90
6OGS | PNOC Pool Building | Palau National Olympic Committee | Meyuns, Koror | 7.3558 | 134.4603 | Single storey steel framed building with roof deck | 1990's | N / A | N / A | 1240 | Isolated concrete footing | Reinforced concrete | Concrete masonry | Reinforced concrete with ceramic tiles | Concrete roof deck | 3 | 3 | 3 | 3 | 3 | 3 | 3 | 3 | 3 | 4 | 64 | 3100000 | 15500 |  |  | 0 | 0 | 0 | 0 | 0 | 0 | 0 | 0 | 0 |  | 3 | 3 | 3 | 3 | 3 | 3 | 3 | 3 | 3 | 4 | 64 | 5 | 5 | 5 | 5 | 5 | 5 | 5 | 5 | 5 | 5 | 100
7OGS | Meyuns Youth Center | Koror State | Meyuns, Koror | 7.3558 | 134.4585 | Single storey concrete framed building with tin roofing | 1990's | N / A | N / A |  | Isolated concrete footing | Reinforced concrete | Concrete masonry | Reinforced concrete with ceramic tiles | Concrete roof deck | 4 | 4 | 2 | 3 | 3 | 3 | 3 | 4 | 3 | 5 | 75 | 0 | 0 |  |  | 0 | 0 | 0 | 0 | 0 | 0 | 0 | 0 | 0 |  | 4 | 4 | 2 | 3 | 3 | 3 | 3 | 4 | 3 | 5 | 75 | 5 | 5 | 5 | 5 | 5 | 5 | 5 | 5 | 5 | 5 | 100
8OGS | Palau National Gym | Palau National Olympic Committee | Medalaii, Koror | 7.3419 | 134.4742 | Single storey steel framed building with tin roofing | 1990's | 2020 | Installation of ceiling, sound proofing, chiller system, fire protection and backup power | 2570 | Isolated concrete footing | Steel | Half concrete and half metal cladding | Reinforced concrete with epoxy paint | Metal roofing framed with steel sections | 5 | 5 | 5 | 5 | 5 | 5 | 5 | 5 | 5 | 5 | 100 | 6425000 | 32125 |  |  | 0 | 0 | 0 | 0 | 0 | 0 | 0 | 0 | 0 |  | 5 | 5 | 5 | 5 | 5 | 5 | 5 | 5 | 5 | 5 | 100 | 5 | 5 | 5 | 5 | 5 | 5 | 5 | 5 | 5 | 5 | 100
9OGS | Old OEK Building | Koror State | Medalaii, Koror | 7.3419 | 134.475 | Two-storey brick masonry building with tin roofing | 1924 | 2020 | Replacement of roofing, partitions,floor tiles and ceiling | 874 | Concrete strip footing | Load-bearing brick masonry | Masonry brick | Reinforced concrete with ceramic tiles | Metal roofing framed with wooden trusses | 5 | 4 | 5 | 5 | 4 | 5 | 5 | 5 | 5 | 5 | 94 | 2185000 | 10925 |  |  | 0 | 0 | 0 | 0 | 0 | 0 | 0 | 0 | 0 |  | 5 | 4 | 5 | 5 | 4 | 5 | 5 | 5 | 5 | 5 | 94 | 5 | 5 | 5 | 5 | 5 | 5 | 5 | 5 | 5 | 5 | 100
10OGS | BSCC Cable Landing Station | Belau Submarine Cable Corporation | Ngermetengel, Ngeremlengui | 7.5198 | 134.5596 | Single storey steel framed building with superior metal roof | 2017 | N / A | N / A | 400 | Concrete pillars | Steel | Painted steel | Reinforced concrete with vinyl and wood | Prepainted superior metal sheet | 5 | 5 | 5 | 5 | 5 | 5 | 5 | 5 | 5 | 5 | 100 | 1000000 | 5000 |  |  | 0 | 0 | 0 | 0 | 0 | 0 | 0 | 0 | 0 |  | 5 | 5 | 5 | 5 | 5 | 5 | 5 | 5 | 5 | 5 | 100 | 5 | 5 | 5 | 5 | 5 | 5 | 5 | 5 | 5 | 5 | 100
1PNC | Judiciary Building | Judiciary Branch | Ngerulmud, Melekeok | 7.5013 | 134.6263 | Three storey concrete framed building with masonry wall and tin roofing | 2003 | N. A. | N. A. | 3260 | Isolated concrete footing | Reinforced concrete | Concrete masonry | Reinforced concrete with vinyl tiles | Metal roofing framed with steel trusses | 5 | 5 | 5 | 5 | 5 | 5 | 5 | 5 | 5 | 5 | 100 | 8150000 | 40750 |  |  | 0 | 0 | 0 | 0 | 0 | 0 | 0 | 0 | 0 |  | 5 | 5 | 5 | 5 | 5 | 5 | 5 | 5 | 5 | 5 | 100 | 5 | 5 | 5 | 5 | 5 | 5 | 5 | 5 | 5 | 5 | 100
2PNC | OEK Building | Legislative Branch | Ngerulmud, Melekeok | 7.5013 | 134.6263 | Three storey concrete framed building with masonry wall and tin roofing | 2003 | N. A. | N. A. | 4900 | Isolated concrete footing | Reinforced concrete | Concrete masonry | Reinforced concrete with vinyl tiles | Metal roofing framed with steel trusses | 5 | 5 | 5 | 5 | 5 | 5 | 5 | 5 | 5 | 5 | 100 | 12250000 | 61250 |  |  | 0 | 0 | 0 | 0 | 0 | 0 | 0 | 0 | 0 |  | 5 | 5 | 5 | 5 | 5 | 5 | 5 | 5 | 5 | 5 | 100 | 5 | 5 | 5 | 5 | 5 | 5 | 5 | 5 | 5 | 5 | 100
3PNC | Executive Building | Executive Branch | Ngerulmud, Melekeok | 7.5013 | 134.6263 | Three storey concrete framed building with masonry wall and tin roofing | 2003 | N. A. | N. A. | 4850 | Isolated concrete footing | Reinforced concrete | Concrete masonry | Reinforced concrete with vinyl tiles | Metal roofing framed with steel trusses | 5 | 5 | 4 | 5 | 5 | 5 | 5 | 5 | 5 | 5 | 98 | 12125000 | 60625 |  |  | 0 | 0 | 0 | 0 | 0 | 0 | 0 | 0 | 0 |  | 5 | 5 | 4 | 5 | 5 | 5 | 5 | 5 | 5 | 5 | 98 | 5 | 5 | 5 | 5 | 5 | 5 | 5 | 5 | 5 | 5 | 100
4PNC | President's Office | Executive Branch | Ngerulmud, Melekeok | 7.5006 | 134.6231 | Three storey concrete framed building with masonry wall and concrete roofing | 2003 | N. A. | N. A. | 750 | Isolated concrete footing | Reinforced concrete | Concrete masonry | Reinforced concrete with vinyl tiles | Metal roofing framed with steel trusses | 5 | 5 | 5 | 5 | 5 | 5 | 5 | 5 | 5 | 5 | 100 | 1875000 | 9375 |  |  | 0 | 0 | 0 | 0 | 0 | 0 | 0 | 0 | 0 |  | 5 | 5 | 5 | 5 | 5 | 5 | 5 | 5 | 5 | 5 | 100 | 5 | 5 | 5 | 5 | 5 | 5 | 5 | 5 | 5 | 5 | 100
5PNC | Generator Building | Executive Branch | Ngerulmud, Melekeok | 7.5378 | 134.6256 | Single storey concrete framed building with masonry wall and tin roofing | 2003 | N. A. | N. A. | 290 | Isolated concrete footing | Reinforced concrete | Concrete masonry | Reinforced concrete | Metal roofing framed with steel trusses | 5 | 5 | 4 | 4 | 5 | 4 | 5 | None | 5 | 5 | 95.7895 | 725000 | 3625 |  |  | 0 | 0 | 0 | 0 | 0 | 0 | 0 | 0 | 0 |  | 5 | 5 | 4 | 4 | 5 | 4 | 5 | 0 | 5 | 5 | 91 | 5 | 5 | 5 | 5 | 5 | 5 | 5 | 0 | 5 | 5 | 95
1JBS | Pablo Ringang Office Building | Judiciary | Medalaii, Koror | 7.3413 | 134.4698 | Two-storey concrete framed building and concrete roof deck | 2014 | N. A. | N. A. | 775 | Isolated concrete footing | Reinforced concrete | Concrete masonry | Reinforced concrete with ceramic tiles | Concrete roof deck | 3 | 3 | 4 | 3 | 3 | 4 | 4 | 3 | 3 | 4 | 68 | 1937500 | 9687.5 |  |  | 0 | 0 | 0 | 0 | 0 | 0 | 0 | 0 | 0 |  | 3 | 3 | 4 | 3 | 3 | 4 | 4 | 3 | 3 | 4 | 68 | 5 | 5 | 5 | 5 | 5 | 5 | 5 | 5 | 5 | 5 | 100
2JBS | Mamoru Nakamura Office Building | Judiciary | Medalaii, Koror | 7.3412 | 134.4699 | Two-storey concrete framed building and concrete roof deck | 1995 | N. A. | N. A. | 605 | Isolated concrete footing | Reinforced concrete | Concrete masonry | Reinforced concrete with ceramic tiles | Concrete roof deck | 4 | 4 | 4 | 3 | 3 | 5 | 2 | 5 | 4 | 4 | 78 | 1512500 | 7562.5 |  |  | 0 | 0 | 0 | 0 | 0 | 0 | 605 | 0 | 0 |  | 4 | 4 | 4 | 3 | 3 | 5 | 2 | 5 | 4 | 4 | 78 | 5 | 5 | 5 | 5 | 5 | 5 | 5 | 5 | 5 | 5 | 100
3JBS | Supreme Court Building | Judiciary | Medalaii, Koror | 7.3414 | 134.4702 | Two-storey concrete framed building and concrete roof deck | 1923 | 1918 | Renovation of the basement | 1450 | Isolated concrete footing | Reinforced concrete | Concrete masonry | Reinforced concrete with ceramic tiles | Concrete roof deck and metal roofing framed with wooden trusses | 3 | 3 | 1 | 2 | 3 | 4 | 1 | 5 | 5 | 3 | 58 | 3625000 | 18125 | Central Govt |  | 0 | 0 | 1450 | 1450 | 0 | 0 | 1450 | 0 | 0 |  | 3 | 3 | 1 | 2 | 3 | 4 | 1 | 5 | 5 | 3 | 58 | 5 | 5 | 5 | 5 | 5 | 5 | 5 | 5 | 5 | 5 | 100
[29 empty] | 63447500 | 317237.5 | 0 | 0 | 362500 | 362500 | 148750 | 0 | 418425 | 0 | 179725 | 1471900
[27 empty] | Total Buildings |  | 262967500 | 1314837.5

## Roads
[18 empty] | 200 | 300 | 100 |  | 50 | 1000 | [10 empty] | 4 | 4 | 1 | 1 | 1 | 4 |  | 4 | 4 | 1 | 1 | 1 | 4
[18 empty] | Current Condition of Components | [6 empty] | Replacement Cost |  | Annual Mtc Cost
S No | Name of Road | Location |  | GPS (Start) |  | GPS (End) |  | Road Type | Year of Construction | Recent Year of Reseal | Length of Road ( m) | Average Width (m) | Number of Lanes | Terrain Type | Surface Pavement | Curb and Gutter | Footpath | Base Pavement | Surface Pavement | Curb & Gutter | Drainage | Footpath | Functional Performance Rating | ACI | Total | Top Layers Only | 1.5% |  |  | Base | Surface | Curb | Foot path | Base Pavement | Surface Pavement | Curb & Gutter | Drainage | Footpath | Functional Performance Rating | Total Actual Score | Base Pavement | Surface Pavement | Curb & Gutter | Drainage | Footpath | Functional Performance Rating | MAX Actual Score
PCR-1 | Palau Compact Road (Package-D North) | Ngkeklau, Ngaraard | Ngriil, Ngarchelong | 7.5961 | 134.6058 | 7.6892 | 134.6342 | Arterial | 2001 | N. A. | 13895 | 6 | 2 | Hilly | 0.085m thick Asphalt concrete | 1.2m concrete swale | 1.2m concrete shoulder (RC) | 3 | 2 | 5 | 5 | 2 | 4 | 64 | 9031750 | 6252750 | 93800 | 13895 | 13895 | 2779000 | 4168500 |  | 694750 | 3 | 2 | 5 | 5 | 2 | 4 | 48 | 5 | 5 | 5 | 5 | 5 | 5 | 75
PCR-2 | Palau Compact Road (Package-D West/East) | Ngetbong, Ngardmau | Ngkeklau, Ngaraard | 7.6067 | 134.5839 | 7.5875 | 134.6267 | Primary | 2001 | N. A. | 6530 | 7.2 | 2 | Hilly | 0.085m thick Asphalt concrete | 1.2m concrete swale | 1.2m concrete shoulder (RC) | 5 | 4 | 5 | 4 | 3 | 5 | 91 | 3265000 | 1959000 | 29400 | [6 empty] | 5 | 4 | 5 | 4 | 3 | 5 | 68 | 5 | 5 | 5 | 5 | 5 | 5 | 75
PCR-3 | Palau Compact Road (Package-C West) | Ngermeskang, Ngeremlengui | Ngetbong, Ngardmau | 7.5239 | 134.5503 | 7.6067 | 134.5839 | Primary | 2001 | N. A. | 12355 | 7.2 | 2 | Hilly | 0.085m thick Asphalt concrete | 1.2m concrete swale | 1.2m concrete shoulder (RC) | 5 | 4 | 5 | 4 | 3 | 5 | 91 | 6177500 | 3706500 | 55600 | [6 empty] | 5 | 4 | 5 | 4 | 3 | 5 | 68 | 5 | 5 | 5 | 5 | 5 | 5 | 75
PCR-4 | Palau Compact Road (Package-C East) | Ngkeklau, Ngaraard | Imekang, Ngiwal | 7.5875 | 134.6267 | 7.5364 | 134.6239 | Primary | 2001 | N. A. | 6325 | 7.2 | 2 | Hilly | 0.085m thick Asphalt concrete | 1.2m concrete swale | 1.2m concrete shoulder (RC) | 5 | 4 | 5 | 4 | 3 | 5 | 91 | 3162500 | 1897500 | 28500 | [6 empty] | 5 | 4 | 5 | 4 | 3 | 5 | 68 | 5 | 5 | 5 | 5 | 5 | 5 | 75
PCR-5 | Palau Compact Road (Package-B) | Imekang, Ngiwal | Ngerikiil, Airai | 7.5364 | 134.6239 | 7.3772 | 134.5553 | Primary | 2001 | N. A. | 23185 | 7.2 | 2 | Hilly | 0.085m thick Asphalt concrete | 1.2m concrete swale | 1.2m concrete shoulder (RC) | 5 | 4 | 5 | 4 | 3 | 5 | 91 | 11592500 | 6955500 | 104300 | [6 empty] | 5 | 4 | 5 | 4 | 3 | 5 | 68 | 5 | 5 | 5 | 5 | 5 | 5 | 75
PCR-6 | Palau Compact Road (Package-A) | Imekang, Ngiwal | Ngerikiil, Airai | 7.5364 | 134.6239 | 7.3772 | 134.5553 | Primary | 2001 | N. A. | 23185 | 7.2 | 2 | Hilly | 0.085m thick Asphalt concrete | 1.2m concrete swale | 1.2m concrete shoulder (RC) | 5 | 4 | 5 | 4 | 3 | 5 | 91 | 11592500 | 6955500 | 104300 | [6 empty] | 5 | 4 | 5 | 4 | 3 | 5 | 68 | 5 | 5 | 5 | 5 | 5 | 5 | 75
[25 empty] | 0 | 0 | 0 | [6 empty] | 0 | 0 | 0 | 0 | 0 | 0 | 0 | 0 | 0 | 0 | 0 | 0 | 0 | 0
1KYR | Kayangel Circumferential Road | Kayangel | Kayangel | 8.0822 | 134.7175 | 8.0822 | 134.7175 | Collector | 1980's | N. A. | 5750 | 6 | 2 | Flat | 0.15m thick coral rock | None | None | 2 | 2 | N. A. | 3 | N. A. | 2 | 42 | 2875000 | 1725000 | 25900 |  |  | 1150000 | 1725000 |  |  | 2 | 2 | 0 | 3 | 0 | 2 | 27 | 5 | 5 | 0 | 5 | 0 | 5 | 65
2KYR | Kayangel Boulevard | Kayangel | Kayangel | 8.0858 | 134.7164 | 8.0769 | 134.7178 | Collector | 1980's | N. A. | 1120 | 6 | 2 | Flat | 0.15m thick coral rock | None | None | 3 | 2 | N. A. | 3 | N. A. | 3 | 54 | 560000 | 336000 | 5000 |  |  |  | 336000 |  |  | 3 | 2 | 0 | 3 | 0 | 3 | 35 | 5 | 5 | 0 | 5 | 0 | 5 | 65
3KYR | First Street | Kayangel | Kayangel | 8.085 | 134.7167 | 8.0869 | 134.7206 | Local | 1980's | N. A. | 500 | 6 | 2 | Flat | 0.15m thick coral rock | None | None | 2 | 2 | N. A. | 3 | N. A. | 2 | 42 | 250000 | 150000 | 2300 |  |  |  | 150000 |  |  | 2 | 2 | 0 | 3 | 0 | 2 | 27 | 5 | 5 | 0 | 5 | 0 | 5 | 65
4KYR | Second Street | Kayangel | Kayangel | 8.0825 | 134.7172 | 8.0836 | 134.7206 | Local | 1980's | N. A. | 380 | 6 | 2 | Flat | 0.15m thick coral rock | None | None | 3 | 2 | N. A. | 3 | N. A. | 3 | 54 | 190000 | 114000 | 1700 |  |  |  | 114000 |  |  | 3 | 2 | 0 | 3 | 0 | 3 | 35 | 5 | 5 | 0 | 5 | 0 | 5 | 65
5KYR | Third Street | Kayangel | Kayangel | 8.0822 | 134.7175 | 8.0822 | 134.7206 | Local | 1980's | N. A. | 360 | 6 | 2 | Flat | 0.15m thick coral rock | None | None | 3 | 2 | N. A. | 3 | N. A. | 3 | 54 | 180000 | 108000 | 1600 |  |  |  | 108000 |  |  | 3 | 2 | 0 | 3 | 0 | 3 | 35 | 5 | 5 | 0 | 5 | 0 | 5 | 65
6KYR | Fourth Street | Kayangel | Kayangel | 8.0789 | 134.7181 | 8.0797 | 134.7206 | Local | 1980's | N. A. | 320 | 6 | 2 | Flat | 0.15m thick coral rock | None | None | 3 | 2 | N. A. | 3 | N. A. | 2 | 48 | 160000 | 96000 | 1400 |  |  |  | 96000 |  |  | 3 | 2 | 0 | 3 | 0 | 2 | 31 | 5 | 5 | 0 | 5 | 0 | 5 | 65
7KYR | Fifth Street | Kayangel | Kayangel | 8.0772 | 134.7178 | 8.0761 | 134.7197 | Local | 1980's | N. A. | 240 | 6 | 2 | Flat | 0.15m thick coral rock | None | None | 2 | 2 | N. A. | 3 | N. A. | 2 | 42 | 120000 | 72000 | 1100 |  |  | 48000 | 72000 |  |  | 2 | 2 | 0 | 3 | 0 | 2 | 27 | 5 | 5 | 0 | 5 | 0 | 5 | 65
8KYR | Sixth Street | Kayangel | Kayangel | 8.0756 | 134.7169 | 8.0747 | 134.7189 | Local | 1980's | N. A. | 215 | 6 | 2 | Flat | 0.15m thick coral rock | None | None | 2 | 2 | N. A. | 3 | N. A. | 2 | 42 | 107500 | 64500 | 1000 |  |  | 43000 | 64500 |  |  | 2 | 2 | 0 | 3 | 0 | 2 | 27 | 5 | 5 | 0 | 5 | 0 | 5 | 65
[25 empty] | 0 | 0 | 0 |  |  |  | 0 |  |  | 0 | 0 | 0 | 0 | 0 | 0 | 0 | 0 | 0 | 0 | 0 | 0 | 0 | 0
1NCR | Ollei Causeway Road | Ollei, Ngarchelong | Ollei, Ngarchelong | 7.7193 | 134.6085 | 7.7192 | 134.6108 | Collector | 1986 | N. A. | 270 | 7 | 2 | Flat | 0.15m thick Portland concrete (RC) | None | None | 2 | 2 | N. A. | 3 | N. A. | 3 | 48 | 135000 | 81000 | 1200 |  |  | 54000 | 81000 |  |  | 2 | 2 | 0 | 3 | 0 | 3 | 31 | 5 | 5 | 0 | 5 | 0 | 5 | 65
2NCR | Ngarchelong State Road Phase-I | Ollei, Ngarchelong | Mengellang, Ngarchelong | 7.7187 | 134.9446 | 7.6981 | 134.6297 | Arterial | 1986 | 2001 | 4020 | 7.3 | 2 | Hilly | 0.15m thick Portland concrete (RC) | 1.0m concrete swale | 0.9m concrete shoulder (RC) | 5 | 4 | 3 | 4 | 4 | 5 | 90 | 2010000 | 1206000 | 18100 | [6 empty] | 5 | 4 | 3 | 4 | 4 | 5 | 67 | 5 | 5 | 5 | 5 | 5 | 5 | 75
3NCR | Ngarchelong State Road Phase-II | Mengellang, Ngarchelong | Mengellang, Ngarchelong | 7.6967 | 134.6306 | 7.6981 | 134.6325 | Collector | 1986 | 2004 | 305 | 7.3 | 2 | Hilly | 0.15m thick Portland concrete (RC) | 1.0m concrete swale | 0.9m concrete shoulder (RC) | 5 | 5 | 4 | 5 | 5 | 5 | 99 | 152500 | 91500 | 1400 | [6 empty] | 5 | 5 | 4 | 5 | 5 | 5 | 74 | 5 | 5 | 5 | 5 | 5 | 5 | 75
4NCR | Ngarchelong State Road Phase-III | Mengellang, Ngarchelong | Mengellang, Ngarchelong | 7.6981 | 134.6325 | 7.6992 | 134.6353 | Collector | 1986 | 2005 | 350 | 6.1 | 2 | Hilly | 0.15m thick Portland concrete (RC) | 1.0m concrete swale | 0.9m concrete shoulder (RC) | 5 | 5 | 4 | 5 | 5 | 5 | 99 | 175000 | 105000 | 1600 | [6 empty] | 5 | 5 | 4 | 5 | 5 | 5 | 74 | 5 | 5 | 5 | 5 | 5 | 5 | 75
5NCR | Ngarchelong State Road Phase-IV |  |  | 7.6992 | 134.6353 | 7.6992 | 134.6378 | Collector | 1986 | 2006 | 350 | 6.1 | 2 | Hilly | 0.15m thick Portland concrete (RC) | 1.0m concrete swale | 0.9m concrete shoulder (RC) | 5 | 4 | 4 | 5 | 5 | 5 | 94 | 175000 | 105000 | 1600 | [6 empty] | 5 | 4 | 4 | 5 | 5 | 5 | 70 | 5 | 5 | 5 | 5 | 5 | 5 | 75
6NCR | Ngarchelong State Road Phase-V |  |  | 7.6992 | 134.6378 | 7.7025 | 134.6414 | Collector | 1986 | 2007 | 610 | 6.1 | 2 | Hilly | 0.15m thick Portland concrete (RC) | 1.0m concrete swale | 0.9m concrete shoulder (RC) | 5 | 4 | 4 | 5 | 5 | 5 | 94 | 305000 | 183000 | 2700 | [6 empty] | 5 | 4 | 4 | 5 | 5 | 5 | 70 | 5 | 5 | 5 | 5 | 5 | 5 | 75
7NCR | Ngarchelong State Road Phase-VI |  |  | 7.7025 | 134.6414 | 7.7033 | 134.6428 | Collector | 1986 | 2008 | 460 | 6.1 | 2 | Hilly | 0.15m thick Portland concrete (RC) | 1.0m concrete swale | 0.9m concrete shoulder (RC) | 5 | 4 | 4 | 5 | 5 | 5 | 94 | 230000 | 138000 | 2100 | [6 empty] | 5 | 4 | 4 | 5 | 5 | 5 | 70 | 5 | 5 | 5 | 5 | 5 | 5 | 75
8NCR | Ngarchelong State Road Phase-VIIA | Mengellang, Ngarchelong | Ngriil, Ngarchelong | 7.6981 | 134.6297 | 7.6908 | 134.6342 | Arterial | 1986 | 2009 | 1070 | 6.1 | 2 | Hilly | 0.15m thick Portland concrete (RC) | 1.0m concrete swale | 0.9m concrete shoulder (RC) | 5 | 5 | 4 | 5 | 5 | 5 | 99 | 535000 | 321000 | 4800 | [6 empty] | 5 | 5 | 4 | 5 | 5 | 5 | 74 | 5 | 5 | 5 | 5 | 5 | 5 | 75
9NCR | Ngarchelong State Road Phase-VIIB | [6 empty] | Collector | 1986 | 2009 | 695 | 6.1 | 2 | Hilly | 0.15m thick Portland concrete (RC) | 1.0m concrete swale | 0.9m concrete shoulder (RC) | 5 | 5 | 4 | 4 | 4 | 5 | 96 | 347500 | 208500 | 3100 | [6 empty] | 5 | 5 | 4 | 4 | 4 | 5 | 72 | 5 | 5 | 5 | 5 | 5 | 5 | 75
10NCR | Ngriil Road | Ngriil, Ngarchelong | Ngriil, Ngarchelong | 7.6908 | 134.6342 | 7.69 | 134.6358 | Local | 1986 | 2011 | 260 | 6.1 | 2 | Hilly | 0.15m thick Portland concrete (RC) | 1.0m concrete swale | 0.9m concrete shoulder (RC) | 5 | 5 | 4 | 4 | 5 | 5 | 98 | 130000 | 78000 | 1200 | [6 empty] | 5 | 5 | 4 | 4 | 5 | 5 | 73 | 5 | 5 | 5 | 5 | 5 | 5 | 75
11NCR | Oketol Road Phase-I | Oketol, Ngarchelong | Oketol, Ngarchelong | 7.6947 | 134.6314 | 7.6906 | 134.6297 | Collector | 1986 | 2014 | 480 | 7.3 | 2 | Hilly | 0.15m thick Portland concrete (RC) | 1.0m concrete swale | 0.9m concrete shoulder (RC) | 5 | 5 | 5 | 4 | 5 | 5 | 99 | 240000 | 144000 | 2200 | [6 empty] | 5 | 5 | 5 | 4 | 5 | 5 | 74 | 5 | 5 | 5 | 5 | 5 | 5 | 75
12NCR | Oketol Road Phase-II | Oketol, Ngarchelong | Oketol, Ngarchelong | 7.6906 | 134.6297 | 7.6872 | 134.625 | Collector | 1986 | 2015 | 350 | 7.3 | 2 | Hilly | 0.15m thick Portland concrete (RC) | 1.0m concrete swale | 0.9m concrete shoulder (RC) | 5 | 5 | 5 | 4 | 5 | 5 | 99 | 175000 | 105000 | 1600 | [6 empty] | 5 | 5 | 5 | 4 | 5 | 5 | 74 | 5 | 5 | 5 | 5 | 5 | 5 | 75
13NCR | Todai Road Phase-I | Ollei, Ngarchelong | Ollei, Ngarchelong | 7.7194 | 134.615 | 7.7214 | 134.6164 | Local | 2016 | N. A. | 340 | 3.6 | 1 | Hilly | 0.15m thick Portland concrete (RC) | None | None | 5 | 5 | 2 | 2 | N. A. | 4 | 86 | 170000 | 102000 | 1500 |  |  |  |  | 34000 |  | 5 | 5 | 2 | 2 | 0 | 4 | 60 | 5 | 5 | 5 | 5 | 0 | 5 | 70
14NCR | Todai Road Phase-II | Ollei, Ngarchelong | Ollei, Ngarchelong | 7.7214 | 134.6164 | 7.7214 | 134.6164 | Local | 1980's | N. A. | 485 | 3.6 | 1 | Hilly | compacted gravel | None | None | 4 | 2 | 2 | 2 | N. A. | 2 | 52 | 242500 | 145500 | 2200 |  |  |  | 145500 | 48500 |  | 4 | 2 | 2 | 2 | 0 | 2 | 36 | 5 | 5 | 5 | 5 | 0 | 5 | 70
[25 empty] | 0 | 0 | 0 | [6 empty] | 0 | 0 | 0 | 0 | 0 | 0 | 0 | 0 | 0 | 0 | 0 | 0 | 0 | 0
1NRR | Elab Road Phase-I | Elab, Ngaraard | Elab, Ngaraard | 7.6492 | 134.6397 | 7.6469 | 134.6397 | Arterial | 2013 | N. A. | 275 | 7.3 | 2 | Hilly | 0.15m thick Portland concrete (RC) | 1.0m concrete swale | 0.9m gravel shoulder (RC) | 5 | 5 | 5 | 5 | 4 | 5 | 99 | 137500 | 82500 | 1200 | [6 empty] | 5 | 5 | 5 | 5 | 4 | 5 | 74 | 5 | 5 | 5 | 5 | 5 | 5 | 75
2NRR | Elab Road Phase-II | Elab, Ngaraard | Elab, Ngaraard | 7.6469 | 134.6397 | 7.6442 | 134.64 | Arterial | 2014 | N. A. | 330 | 7.3 | 2 | Hilly | 0.15m thick Portland concrete (RC) | 1.0m concrete swale | 0.9m gravel shoulder (RC) | 5 | 5 | 5 | 5 | 4 | 5 | 99 | 165000 | 99000 | 1500 | [6 empty] | 5 | 5 | 5 | 5 | 4 | 5 | 74 | 5 | 5 | 5 | 5 | 5 | 5 | 75
3NRR | Elab Road Phase-III | Elab, Ngaraard | Elab, Ngaraard | 7.6442 | 134.64 | 7.6425 | 134.6408 | Arterial | 2015 | N. A. | 310 | 7.3 | 2 | Hilly | 0.15m thick Portland concrete (RC) | 1.0m concrete swale | 0.9m gravel shoulder (RC) | 5 | 5 | 5 | 5 | 4 | 5 | 99 | 155000 | 93000 | 1400 | [6 empty] | 5 | 5 | 5 | 5 | 4 | 5 | 74 | 5 | 5 | 5 | 5 | 5 | 5 | 75
4NRR | Elab Road Phase-IV | Elab, Ngaraard | Elab, Ngaraard | 7.6425 | 134.6408 | 7.6414 | 134.6439 | Arterial | 2016 | N. A. | 310 | 7.3 | 2 | Hilly | 0.15m thick Portland concrete (RC) | 1.0m concrete swale | 0.9m gravel shoulder (RC) | 5 | 5 | 5 | 5 | 4 | 5 | 99 | 155000 | 93000 | 1400 | [6 empty] | 5 | 5 | 5 | 5 | 4 | 5 | 74 | 5 | 5 | 5 | 5 | 5 | 5 | 75
5NRR | Elab Road Phase-V | Elab, Ngaraard | Elab, Ngaraard | 7.6414 | 134.6439 | 7.6397 | 134.645 | Arterial | 2017 | N. A. | 210 | 7.3 | 2 | Hilly | 0.15m thick Portland concrete (RC) | 1.0m concrete swale | 0.9m gravel shoulder (RC) | 5 | 5 | 5 | 5 | 4 | 5 | 99 | 105000 | 63000 | 900 | [6 empty] | 5 | 5 | 5 | 5 | 4 | 5 | 74 | 5 | 5 | 5 | 5 | 5 | 5 | 75
6NRR | Elab Road Phase-VI | Elab, Ngaraard | Elab, Ngaraard | 7.6397 | 134.645 | 7.6361 | 134.6453 | Arterial | 2019 | N. A. | 430 | 7.3 | 2 | Hilly | 0.15m thick Portland concrete (RC) | 1.0m concrete swale | 0.9m gravel shoulder (RC) | 5 | 5 | 5 | 5 | 4 | 5 | 99 | 215000 | 129000 | 1900 | [6 empty] | 5 | 5 | 5 | 5 | 4 | 5 | 74 | 5 | 5 | 5 | 5 | 5 | 5 | 75
7NRR | Elab Road Phase-VII | Elab, Ngaraard | Elab, Ngaraard | 7.6397 | 134.645 | 7.6361 | 134.6453 | Arterial | 1990's | N. A. | 2285 | 6.1 | 2 | Hilly | compacted gravel | None | None | 3 | 2 | 1 | 1 | 1 | 2 | 42 | 1142500 | 685500 | 10300 |  |  |  | 685500 | 228500 | 114250 | 3 | 2 | 1 | 1 | 1 | 2 | 31 | 5 | 5 | 5 | 5 | 5 | 5 | 75
8NRR | Ngaraard State Road Phase-I (Ngkeklau) | Ngkeklau, Ngaraard | Ngkeklau, Ngaraard | 7.5883 | 134.6386 | 7.5906 | 134.64 | Collector | 2002 | N. A. | 365 | 6.1 | 2 | Hilly | 0.15m thick Portland concrete (RC) | 1.0m concrete swale | 0.9m concrete shoulder (RC) | 5 | 4 | 5 | 5 | 4 | 5 | 94 | 182500 | 109500 | 1600 | [6 empty] | 5 | 4 | 5 | 5 | 4 | 5 | 70 | 5 | 5 | 5 | 5 | 5 | 5 | 75
9NRR | Ngaraard State Road Phase-II | Ngkeklau, Ngaraard | Ngkeklau, Ngaraard | 7.5906 | 134.64 | 7.5933 | 134.6394 | Collector | 2004 | N. A. | 305 | 6.1 | 2 | Flat | 0.15m thick Portland concrete (RC) | 1.0m concrete swale | 0.9m concrete shoulder (RC) | 5 | 4 | 5 | 5 | 4 | 5 | 94 | 152500 | 91500 | 1400 | [6 empty] | 5 | 4 | 5 | 5 | 4 | 5 | 70 | 5 | 5 | 5 | 5 | 5 | 5 | 75
10NRR | Ngaraard State Road Phase-III (Ngkeklau) | Ngkeklau, Ngaraard | Ngkeklau, Ngaraard | 7.5933 | 134.6394 | 7.5967 | 134.6375 | Collector | 2005 | N. A. | 450 | 6.1 | 2 | Flat | 0.15m thick Portland concrete (RC) | 1.0m concrete swale | 0.9m concrete shoulder (RC) | 5 | 4 | 5 | 5 | 4 | 5 | 94 | 225000 | 135000 | 2000 | [6 empty] | 5 | 4 | 5 | 5 | 4 | 5 | 70 | 5 | 5 | 5 | 5 | 5 | 5 | 75
11NRR | Ngaraard State Road Phase-IV Pack-3 | Ngkeklau, Ngaraard | Ngkeklau, Ngaraard | 7.5967 | 134.6375 | 7.5911 | 134.6319 | Collector | 2006 | N. A. | 460 | 6.1 | 2 | Hilly | 0.15m thick Portland concrete (RC) | 1.0m concrete swale | 0.9m concrete shoulder (RC) | 5 | 3 | 4 | 5 | 4 | 5 | 87 | 230000 | 138000 | 2100 | [6 empty] | 5 | 3 | 4 | 5 | 4 | 5 | 65 | 5 | 5 | 5 | 5 | 5 | 5 | 75
12NRR | Ngaraard State Road Phase-IV Pack-1 | Ngkeklau, Ngaraard | Ngkeklau, Ngaraard | 7.5911 | 134.6319 | 7.5944 | 134.6353 | Collector | 2006 | N. A. | 1070 | 6.1 | 2 | Hilly | 0.15m thick Portland concrete (RC) | 1.0m concrete swale | None | 5 | 5 | 5 | 5 | N. A. | 5 | 100 | 535000 | 321000 | 4800 | [6 empty] | 5 | 5 | 5 | 5 | 0 | 5 | 70 | 5 | 5 | 5 | 5 | 0 | 5 | 70
13NRR | Ngaraard State Road Phase-VII (Ngkeklau) | Ngkeklau, Ngaraard | Ngkeklau, Ngaraard | 7.59 | 134.6278 | 7.5911 | 134.6319 | Collector | 2011 | N. A. | 565 | 6.1 | 2 | Hilly | 0.15m thick Portland concrete (RC) | 1.0m concrete swale | 0.9m concrete shoulder (RC) | 5 | 4 | 5 | 4 | 4 | 5 | 92 | 282500 | 169500 | 2500 | [6 empty] | 5 | 4 | 5 | 4 | 4 | 5 | 69 | 5 | 5 | 5 | 5 | 5 | 5 | 75
14NRR | Ngaraard State Road Phase-IV Pack-2 | Ngebuked, Ngaraard | Ngebuked, Ngaraard | 7.6422 | 134.6317 | 7.6303 | 134.6381 | Collector | 2006 | N. A. | 1830 | 5.5 | 2 | Flat | 0.15m thick Portland concrete (RC) | 1.0m concrete swale | None | 5 | 4 | 4 | 5 | N. A. | 5 | 93 | 915000 | 549000 | 8200 | [6 empty] | 5 | 4 | 4 | 5 | 0 | 5 | 65 | 5 | 5 | 5 | 5 | 0 | 5 | 70
15NRR | Ngaraard State Road Phase-V | Ngebuked, Ngaraard | Ngebuked, Ngaraard |  |  |  |  | Collector | 2007 | N. A. | 510 | 5.5 | 2 | Flat | 0.15m thick Portland concrete (RC) | 1.0m concrete swale | None | 5 | 4 | 4 | 4 | N. A. | 5 | 92 | 255000 | 153000 | 2300 | [6 empty] | 5 | 4 | 4 | 4 | 0 | 5 | 64 | 5 | 5 | 5 | 5 | 0 | 5 | 70
16NRR | Ngaraard State Road Phase-VI (Orredakl to Ulimang) | Ngebuked, Ngaraard | Ulimang, Ngaraard | 7.6303 | 134.6381 | 7.6256 | 134.6383 | Collector | 2008 | N. A. | 700 | 5.5 | 2 | Flat | 0.15m thick Portland concrete (RC) | 1.0m concrete swale | None | 5 | 5 | 4 | 4 | N. A. | 5 | 98 | 350000 | 210000 | 3200 | [6 empty] | 5 | 5 | 4 | 4 | 0 | 5 | 68 | 5 | 5 | 5 | 5 | 0 | 5 | 70
16NRR | Ngaraard State Road Phase-VII (Orredakl to Ulimang) | Ulimang, Ngaraard | Ulimang, Ngaraard | 7.6256 | 134.6383 | 7.6247 | 134.64 | Collector | 2011 | N. A. | 295 | 5.5 | 2 | Flat | 0.15m thick Portland concrete (RC) | 1.0m concrete swale | None | 5 | 5 | 4 | 5 | N. A. | 5 | 99 | 147500 | 88500 | 1300 | [6 empty] | 5 | 5 | 4 | 5 | 0 | 5 | 69 | 5 | 5 | 5 | 5 | 0 | 5 | 70
17NRR | Ulimang Road Phase-I | Ulimang, Ngaraard | Ulimang, Ngaraard | 7.6247 | 134.64 | 7.6236 | 134.6417 | Collector | 2012 | N. A. | 185 | 5.5 | 2 | Flat | 0.15m thick Portland concrete (RC) | 1.0m concrete swale | None | 5 | 5 | 4 | 4 | N. A. | 5 | 98 | 92500 | 55500 | 800 | [6 empty] | 5 | 5 | 4 | 4 | 0 | 5 | 68 | 5 | 5 | 5 | 5 | 0 | 5 | 70
18NRR | Ulimang Road Phase-II | Ulimang, Ngaraard | Ulimang, Ngaraard | 7.6236 | 134.6417 | 7.6158 | 134.6422 | Local | 1990's | N. A. | 925 | 5.5 | 2 | Flat | compacted coral sand | None | None | 4 | 3 | 3 | 3 | N. A. | 3 | 66 | 462500 | 277500 | 4200 | [6 empty] | 4 | 3 | 3 | 3 | 0 | 3 | 46 | 5 | 5 | 5 | 5 | 0 | 5 | 70
20NRR | Ngkeklau-Ulimang Road Phase-I | Ngkeklau, Ngaraard | Ngkeklau, Ngaraard | 7.5964 | 134.6347 | 7.5975 | 134.6339 | Collector | 2015 | N. A. | 240 | 6.1 | 2 | Hilly | 0.15m thick Portland concrete (RC) | 1.0m concrete swale | 0.9m gravel shoulder (RC) | 5 | 5 | 5 | 5 | 4 | 5 | 99 | 120000 | 72000 | 1100 | [6 empty] | 5 | 5 | 5 | 5 | 4 | 5 | 74 | 5 | 5 | 5 | 5 | 5 | 5 | 75
21NRR | Ngkeklau-Ulimang Road Phase-II | Ngkeklau, Ngaraard | Ngkeklau, Ngaraard | 7.5975 | 134.6339 | 7.5992 | 134.6333 | Collector | 2016 | N. A. | 210 | 7.3 | 2 | Hilly | 0.15m thick Portland concrete (RC) | 1.0m concrete swale | 0.9m gravel shoulder (RC) | 5 | 5 | 5 | 5 | 4 | 5 | 99 | 105000 | 63000 | 900 | [6 empty] | 5 | 5 | 5 | 5 | 4 | 5 | 74 | 5 | 5 | 5 | 5 | 5 | 5 | 75
22NRR | Ngkeklau-Ulimang Road Phase-III | Ngkeklau, Ngaraard | Ngkeklau, Ngaraard | 7.5992 | 134.6333 | 7.6017 | 134.6331 | Collector | 2017 | N. A. | 220 | 7.3 | 2 | Hilly | 0.15m thick Portland concrete (RC) | 1.0m concrete swale | 0.9m gravel shoulder (RC) | 5 | 5 | 5 | 5 | 4 | 5 | 99 | 110000 | 66000 | 1000 | [6 empty] | 5 | 5 | 5 | 5 | 4 | 5 | 74 | 5 | 5 | 5 | 5 | 5 | 5 | 75
23NRR | Ngkeklau-Ulimang Road Phase-IV | Ngkeklau, Ngaraard | Ulimang, Ngaraard | 7.6017 | 134.6331 | 7.6242 | 134.6408 | Collector | 1990's | N. A. | 2320 | 6.1 | 2 | Hilly | compacted gravel | None | None | 3 | 2 | 1 | 1 | 1 | 2 | 42 | 1160000 | 696000 | 10400 |  |  |  | 696000 | 232000 | 116000 | 3 | 2 | 1 | 1 | 1 | 2 | 31 | 5 | 5 | 5 | 5 | 5 | 5 | 75
24NRR | Landfill-Ulimang Road | Ulimang, Ngaraard | Ulimang, Ngaraard | 7.6161 | 134.6319 | 7.6133 | 134.6361 | Collector | 1990's | N. A. | 665 | 6.1 | 2 | Hilly | compacted gravel | None | None | 3 | 2 | 1 | 1 | N. A. | 2 | 43 | 332500 | 199500 | 3000 |  |  |  | 199500 | 66500 |  | 3 | 2 | 1 | 1 | 0 | 2 | 30 | 5 | 5 | 5 | 5 | 0 | 5 | 70
[25 empty] | 0 | 0 | 0 | [6 empty] | 0 | 0 | 0 | 0 | 0 | 0 | 0 | 0 | 0 | 0 | 0 | 0 | 0 | 0
1NWR | Ngiwal Main Road Phase-I | Imekang, Ngiwal | Imekang, Ngiwal | 7.5397 | 134.6264 | 7.5408 | 134.6275 | Arterial | 1986 | 2012 | 155 | 7.3 | 2 | Flat | 0.15m thick Portland concrete (RC) | 0.75m wide riprap U-ditch | 0.9m concrete shoulder (RC) | 5 | 5 | 5 | 5 | 4 | 5 | 99 | 77500 | 46500 | 700 | [6 empty] | 5 | 5 | 5 | 5 | 4 | 5 | 74 | 5 | 5 | 5 | 5 | 5 | 5 | 75
2NWR | Ngiwal Main Road Phase-VI | Ngermechau, Ngiwal | Ngermechau, Ngiwal | 7.5408 | 134.6275 | 7.5433 | 134.63 | Arterial | 1986 | 2017 | 400 | 7.3 | 2 | Flat | 0.15m thick Portland concrete (RC) | 0.75m wide riprap U-ditch | 0.9m concrete shoulder (RC) | 5 | 5 | 5 | 5 | 5 | 5 | 100 | 200000 | 120000 | 1800 | [6 empty] | 5 | 5 | 5 | 5 | 5 | 5 | 75 | 5 | 5 | 5 | 5 | 5 | 5 | 75
3NWR | Ngiwal Main Road Phase-VII | Ngermechau, Ngiwal | Ngermechau, Ngiwal | 7.5433 | 134.63 | 7.5442 | 134.6311 | Arterial | 1986 | 2018 | 180 | 7.3 | 2 | Flat | 0.15m thick Portland concrete (RC) | 0.75m wide riprap U-ditch | 0.9m concrete shoulder (RC) | 5 | 5 | 5 | 5 | 5 | 5 | 100 | 90000 | 54000 | 800 | [6 empty] | 5 | 5 | 5 | 5 | 5 | 5 | 75 | 5 | 5 | 5 | 5 | 5 | 5 | 75
4NWR | Ngiwal Main Road Phase-III | Ngermechau, Ngiwal | Ngermechau, Ngiwal | 7.5456 | 134.6339 | 7.5442 | 134.6311 | Arterial | 1986 | 2014 | 460 | 7.3 | 2 | Hilly | 0.15m thick Portland concrete (RC) | 0.75m wide riprap U-ditch | 0.9m concrete shoulder (RC) | 5 | 5 | 5 | 5 | 5 | 5 | 100 | 230000 | 138000 | 2100 | [6 empty] | 5 | 5 | 5 | 5 | 5 | 5 | 75 | 5 | 5 | 5 | 5 | 5 | 5 | 75
5NWR | Ngiwal Main Road Phase-II | Ngermechau, Ngiwal | Ngermechau, Ngiwal | 7.5494 | 134.6356 | 7.5456 | 134.6339 | Arterial | 1986 | 2013 | 515 | 7.3 | 2 | Hilly | 0.15m thick Portland concrete (RC) | 0.75m wide riprap U-ditch | 0.9m concrete shoulder (RC) | 5 | 5 | 5 | 4 | 5 | 5 | 99 | 257500 | 154500 | 2300 | [6 empty] | 5 | 5 | 5 | 4 | 5 | 5 | 74 | 5 | 5 | 5 | 5 | 5 | 5 | 75
6NWR | Ngiwal Main Road Phase-IIA | Ngermechau, Ngiwal | Ngermechau, Ngiwal | 7.5494 | 134.6356 | 7.5567 | 134.6369 | Arterial | 1986 | N. A. | 215 | 7.3 | 2 | Hilly | 0.15m thick Portland concrete (RC) | 1.0m wide concrete swale | 0.9m concrete shoulder (RC) | 4 | 3 | 2 | 3 | 3 | 3 | 64 | 107500 | 64500 | 1000 |  |  |  |  | 21500 |  | 4 | 3 | 2 | 3 | 3 | 3 | 48 | 5 | 5 | 5 | 5 | 5 | 5 | 75
7NWR | Ngiwal Main Road Phase-IV | Ngermechau, Ngiwal | Ngercheluuk, Ngiwal | 7.5567 | 134.6369 | 7.5567 | 134.6367 | Arterial | 1986 | 2015 | 355 | 7.3 | 2 | Flat | 0.15m thick Portland concrete (RC) | 0.30m wide concrete U-ditch | 0.9m concrete shoulder (RC) | 5 | 5 | 5 | 5 | 5 | 5 | 100 | 177500 | 106500 | 1600 | [6 empty] | 5 | 5 | 5 | 5 | 5 | 5 | 75 | 5 | 5 | 5 | 5 | 5 | 5 | 75
8NWR | Ngiwal Main Road Phase-V | Ngercheluuk, Ngiwal | Ngercheluuk, Ngiwal | 7.5567 | 134.6367 | 7.5583 | 134.6358 | Arterial | 1986 | 2016 | 395 | 7.3 | 2 | Flat | 0.15m thick Portland concrete (RC) | 0.30m wide concrete U-ditch | 0.9m concrete shoulder (RC) | 5 | 5 | 5 | 5 | 5 | 5 | 100 | 197500 | 118500 | 1800 | [6 empty] | 5 | 5 | 5 | 5 | 5 | 5 | 75 | 5 | 5 | 5 | 5 | 5 | 5 | 75
9NWR | Ngiwal Main Road Phase-VIII | Ngercheluuk, Ngiwal | Ungiil, Ngiwal | 7.5583 | 134.6358 | 7.5442 | 134.6311 | Arterial | 1986 | 2019 | 995 | 7.3 | 2 | Flat | 0.15m thick Portland concrete (RC) | None | 0.9m concrete shoulder (RC) | 5 | 5 | 5 | 5 | 5 | 5 | 100 | 497500 | 298500 | 4500 | [6 empty] | 5 | 5 | 5 | 5 | 5 | 5 | 75 | 5 | 5 | 5 | 5 | 5 | 5 | 75
10NWR | Ngiwal Main Road Phase-IX | Ungiil, Ngiwal | Ungiil, Ngiwal | 7.5442 | 134.6311 | 7.5728 | 134.6272 | Arterial | 1980's | N. A. | 2200 | 7.3 | 2 | Hilly | compacted gravel | None | None | 3 | 2 | 1 | 1 | N. A. | 2 | 43 | 1100000 | 660000 | 9900 |  |  |  | 660000 | 220000 |  | 3 | 2 | 1 | 1 | 0 | 2 | 30 | 5 | 5 | 5 | 5 | 0 | 5 | 70
11NWR | Ngiwal Housing Area Road Phase-I | Ngermechau, Ngiwal | Ngermechau, Ngiwal | 7.5483 | 134.6347 | 7.5486 | 134.6333 | Collector | 2015 | N. A. | 175 | 5.5 | 2 | Hilly | 0.15m thick Portland concrete (RC) | 1.0m wide concrete swale | 0.9m gravel shoulder (RC) | 5 | 5 | 5 | 5 | 5 | 5 | 100 | 87500 | 52500 | 800 | [6 empty] | 5 | 5 | 5 | 5 | 5 | 5 | 75 | 5 | 5 | 5 | 5 | 5 | 5 | 75
12NWR | Ngiwal Housing Area Road Phase-II | Ngermechau, Ngiwal | Ngermechau, Ngiwal | 7.5483 | 134.6278 | 7.5486 | 134.6333 | Collector | 2000's | N. A. | 710 | 5.5 | 2 | Hilly | compacted gravel | None | None | 3 | 2 | 1 | 1 | N. A. | 2 | 43 | 355000 | 213000 | 3200 |  |  |  | 213000 | 71000 |  | 3 | 2 | 1 | 1 | 0 | 2 | 30 | 5 | 5 | 5 | 5 | 0 | 5 | 70
13NWR | Ngiwal Protestant Church Road Phase-II | Ngermechau, Ngiwal | Ngermechau, Ngiwal | 7.5494 | 134.6358 | 7.5517 | 134.6361 | Local | 2015 | N. A. | 235 | 3 | 1 | Hilly | 0.15m thick Portland concrete (RC) | 0.75m wide concrete swale | None | 5 | 5 | 5 | 5 | N. A. | 5 | 100 | 117500 | 70500 | 1100 | [6 empty] | 5 | 5 | 5 | 5 | 0 | 5 | 70 | 5 | 5 | 5 | 5 | 0 | 5 | 70
14NWR | Ngiwal Protestant Church Road Phase-I | Ngermechau, Ngiwal | Ngermechau, Ngiwal | 7.5517 | 134.6361 | 7.5525 | 134.6361 | Local | 2010 | N. A. | 135 | 3 | 1 | Hilly | 0.15m thick Portland concrete (RC) | 0.75m wide concrete swale | None | 5 | 5 | 4 | 4 | N. A. | 5 | 98 | 67500 | 40500 | 600 | [6 empty] | 5 | 5 | 4 | 4 | 0 | 5 | 68 | 5 | 5 | 5 | 5 | 0 | 5 | 70
[25 empty] | 0 | 0 | 0 | [6 empty] | 0 | 0 | 0 | 0 | 0 | 0 | 0 | 0 | 0 | 0 | 0 | 0 | 0 | 0
1NDR | Ngardmau Main Road Phase-II | Ngetbong, Ngardmau | Ngetbong, Ngardmau | 7.6128 | 134.5811 | 7.6014 | 134.5811 | Arterial | 2010 | N. A. | 550 | 6.1 | 2 | Hilly | 0.15m thick Portland concrete (RC) | 1.0m wide concrete swale | 0.9m concrete shoulder (RC) | 5 | 5 | 5 | 5 | 5 | 5 | 100 | 275000 | 165000 | 2500 | [6 empty] | 5 | 5 | 5 | 5 | 5 | 5 | 75 | 5 | 5 | 5 | 5 | 5 | 5 | 75
2NDR | Ngardmau Main Road Phase-III | Ngetbong, Ngardmau | Ngetbong, Ngardmau | 7.6014 | 134.5811 | 7.6031 | 134.5803 | Arterial | 2011 | N. A. | 240 | 6.1 | 2 | Hilly | 0.15m thick Portland concrete (RC) | 1.0m wide concrete swale | 0.9m concrete shoulder (RC) | 5 | 5 | 5 | 5 | 5 | 5 | 100 | 120000 | 72000 | 1100 | [6 empty] | 5 | 5 | 5 | 5 | 5 | 5 | 75 | 5 | 5 | 5 | 5 | 5 | 5 | 75
3NDR | Ngardmau Main Road Phase-I | Ngetbong, Ngardmau | Ngetbong, Ngardmau | 7.6031 | 134.5803 | 7.605 | 134.5781 | Arterial | 2008 | N. A. | 450 | 6.1 | 2 | Hilly | 0.15m thick Portland concrete (RC) | 1.0m wide concrete swale | None | 5 | 5 | 5 | 5 | N. A. | 5 | 100 | 225000 | 135000 | 2000 | [6 empty] | 5 | 5 | 5 | 5 | 0 | 5 | 70 | 5 | 5 | 5 | 5 | 0 | 5 | 70
4NDR | Ngardmau Main Road Phase-IV | Ngetbong, Ngardmau | Ngetbong, Ngardmau | 7.605 | 134.5781 | 7.6058 | 134.5772 | Arterial | 2012 | N. A. | 140 | 6.1 | 2 | Hilly | 0.15m thick Portland concrete (RC) | 1.0m wide concrete swale | 0.9m concrete shoulder (RC) | 5 | 5 | 5 | 5 | 5 | 5 | 100 | 70000 | 42000 | 600 | [6 empty] | 5 | 5 | 5 | 5 | 5 | 5 | 75 | 5 | 5 | 5 | 5 | 5 | 5 | 75
5NDR | Ngardmau Main Road Phase-V | Ngetbong, Ngardmau | Ngetbong, Ngardmau | 7.6058 | 134.5772 | 7.6078 | 134.5767 | Arterial | 2013 | N. A. | 405 | 6.1 | 2 | Hilly | 0.15m thick Portland concrete (RC) | 0.9m wide concrete U-ditch | 0.9m concrete shoulder (RC) | 5 | 5 | 5 | 5 | 5 | 5 | 100 | 202500 | 121500 | 1800 | [6 empty] | 5 | 5 | 5 | 5 | 5 | 5 | 75 | 5 | 5 | 5 | 5 | 5 | 5 | 75
6NDR | Ngardmau Village Road | Ngetbong, Ngardmau | Urdmang, Ngardmau | 7.6078 | 134.5767 | 7.6111 | 134.5806 | Collector | 2002 | N. A. | 955 | 6.1 | 2 | Hilly | 0.15m thick Portland concrete (RC) | 0.9m wide concrete U-ditch | 0.9m concrete shoulder (RC) | 5 | 5 | 5 | 5 | 5 | 5 | 100 | 477500 | 286500 | 4300 | [6 empty] | 5 | 5 | 5 | 5 | 5 | 5 | 75 | 5 | 5 | 5 | 5 | 5 | 5 | 75
7NDR | Btelulachang er a Iwekei Dock Road | Ngetbong, Ngardmau | Ngetbong, Ngardmau | 7.6111 | 134.5806 | 7.6092 | 134.5614 | Collector | 1950's | N. A. | 1550 | 6.1 | 2 | Flat | compacted gravel | None | None | 3 | 2 | 1 | 1 | N. A. | 2 | 43 | 775000 | 465000 | 7000 |  |  |  | 465000 | 155000 |  | 3 | 2 | 1 | 1 | 0 | 2 | 30 | 5 | 5 | 5 | 5 | 0 | 5 | 70
8NDR | Ngardmau North Road | Urdmang, Ngardmau | Urdmang, Ngardmau | 7.6111 | 134.5806 | 7.6036 | 134.5931 | Collector | 1980's | N. A. | 1820 | 6.1 | 2 | Hilly | compacted gravel | None | None | 2 | 2 | 1 | 1 | N. A. | 2 | 38 | 910000 | 546000 | 8200 |  |  | 364000 | 546000 | 182000 |  | 2 | 2 | 1 | 1 | 0 | 2 | 26 | 5 | 5 | 5 | 5 | 0 | 5 | 70
9NDR | Ngardmau to Melekeok Road | Ngetbong, Ngardmau | Ngardok, Melekeok | 7.5642 | 134.5892 | 7.5164 | 134.6089 | Arterial | 1980's | N. A. | 7820 | 6.1 | 2 | Hilly | compacted gravel | None | None | 2 | 2 | 1 | 1 | N. A. | 2 | 38 | 3910000 | 2346000 | 35200 |  |  | 1564000 | 2346000 | 782000 |  | 2 | 2 | 1 | 1 | 0 | 2 | 26 | 5 | 5 | 5 | 5 | 0 | 5 | 70
[25 empty] | 0 | 0 | 0 | [6 empty] | 0 | 0 | 0 | 0 | 0 | 0 | 0 | 0 | 0 | 0 | 0 | 0 | 0 | 0
1MKR | Ngerulmuud Road | Ngerulmuud, Melekeok | Ngerulmuud, Melekeok | 7.505 | 134.6147 | 7.5017 | 134.6339 | Arterial | 2004 | 2013 | 2580 | 7.3 | 2 | Hilly | 0.075m thick Asphalt concrete | 1.2m wide concrete swale | 0.9m concrete walkway (RC) | 4 | 4 | 5 | 5 | 5 | 5 | 90 | 1290000 | 774000 | 11600 | [6 empty] | 4 | 4 | 5 | 5 | 5 | 5 | 67 | 5 | 5 | 5 | 5 | 5 | 5 | 75
2MKR | Ngeruliang Road | Ngeruliang, Melekeok | Ngeruliang, Melekeok | 7.5089 | 134.6269 | 7.5075 | 134.6286 | Collector | 1986 | 2002 | 230 | 7.3 | 2 | Flat | 0.075m thick Asphalt concrete | 1.0m wide concrete swale | 0.9m concrete walkway (RC) | 5 | 5 | 5 | 5 | 5 | 5 | 100 | 115000 | 69000 | 1000 | [6 empty] | 5 | 5 | 5 | 5 | 5 | 5 | 75 | 5 | 5 | 5 | 5 | 5 | 5 | 75
3MKR | Melekeok Main Road Phase-I | Ngeruliang, Melekeok | Ngeruliang, Melekeok | 7.5075 | 134.6286 | 7.5064 | 134.6308 | Collector | 1986 | 2004 | 305 | 7.3 | 2 | Flat | 0.075m thick Asphalt concrete | 1.0m wide concrete swale | 0.9m concrete walkway (RC) | 5 | 5 | 5 | 5 | 5 | 5 | 100 | 152500 | 91500 | 1400 | [6 empty] | 5 | 5 | 5 | 5 | 5 | 5 | 75 | 5 | 5 | 5 | 5 | 5 | 5 | 75
4MKR | Melekeok Main Road Phase-II | Ngeruliang, Melekeok | Ngeruliang, Melekeok | 7.5064 | 134.6308 | 7.5047 | 134.6328 | Collector | 1986 | 2005 | 305 | 7.3 | 2 | Flat | 0.075m thick Asphalt concrete | 1.0m wide concrete swale | 0.9m concrete walkway (RC) | 5 | 5 | 5 | 5 | 5 | 5 | 100 | 152500 | 91500 | 1400 | [6 empty] | 5 | 5 | 5 | 5 | 5 | 5 | 75 | 5 | 5 | 5 | 5 | 5 | 5 | 75
5MKR | Melekeok Main Road Phase-III | Ngeruliang, Melekeok | Ngeruliang, Melekeok | 7.5047 | 134.6328 | 7.5022 | 134.6339 | Collector | 1986 | 2006 | 305 | 7.3 | 2 | Flat | 0.075m thick Asphalt concrete | 1.0m wide concrete swale | 0.9m concrete walkway (RC) | 5 | 5 | 5 | 5 | 5 | 5 | 100 | 152500 | 91500 | 1400 | [6 empty] | 5 | 5 | 5 | 5 | 5 | 5 | 75 | 5 | 5 | 5 | 5 | 5 | 5 | 75
6MKR | Melekeok Main Road Phase-IV | Ngeruliang, Melekeok | Ngerubesang, Melekeok | 7.5022 | 134.6339 | 7.4981 | 134.6361 | Arterial | 1986 | 2008 | 540 | 7.3 | 2 | Flat | 0.075m thick Asphalt concrete | 1.0m wide concrete swale | 0.9m concrete walkway (RC) | 5 | 5 | 5 | 5 | 5 | 5 | 100 | 270000 | 162000 | 2400 | [6 empty] | 5 | 5 | 5 | 5 | 5 | 5 | 75 | 5 | 5 | 5 | 5 | 5 | 5 | 75
7MKR | Melekeok Main Road Phase-V | Ngerubesang, Melekeok | Ngerubesang, Melekeok | 7.4981 | 134.6361 | 7.4872 | 134.6272 | Arterial | 1986 | 2009 | 1755 | 7.3 | 2 | Flat | 0.075m thick Asphalt concrete | 1.0m wide concrete swale | 0.9m concrete walkway (RC) | 5 | 5 | 5 | 5 | 5 | 5 | 100 | 877500 | 526500 | 7900 | [6 empty] | 5 | 5 | 5 | 5 | 5 | 5 | 75 | 5 | 5 | 5 | 5 | 5 | 5 | 75
8MKR | Ngerubesang to Dispensary Road Phase-I | Ngerubesang, Melekeok | Ngerubesang, Melekeok | 7.4875 | 134.625 | 7.4872 | 134.6272 | Arterial | 2015 | N. A. | 350 | 7.3 | 2 | Hilly | 0.075m thick Asphalt concrete | 1.0m wide concrete swale | 0.9m concrete walkway (RC) | 5 | 5 | 5 | 5 | 5 | 5 | 100 | 175000 | 105000 | 1600 | [6 empty] | 5 | 5 | 5 | 5 | 5 | 5 | 75 | 5 | 5 | 5 | 5 | 5 | 5 | 75
9MKR | Ngerubesang to Dispensary Road Phase-II | Ngerubesang, Melekeok | Ngerubesang, Melekeok | 7.4872 | 134.6272 | 7.4894 | 134.6228 | Arterial | 2016 | N. A. | 365 | 7.3 | 2 | Hilly | 0.075m thick Asphalt concrete | 1.0m wide concrete swale | 0.9m concrete walkway (RC) | 5 | 5 | 5 | 5 | 5 | 5 | 100 | 182500 | 109500 | 1600 | [6 empty] | 5 | 5 | 5 | 5 | 5 | 5 | 75 | 5 | 5 | 5 | 5 | 5 | 5 | 75
10MKR | Ngerubesang to Dispensary Road Phase-III | Ngerubesang, Melekeok | Ngerubesang, Melekeok | 7.4894 | 134.6228 | 7.4903 | 134.6197 | Arterial | 2017 | N. A. | 365 | 7.3 | 2 | Hilly | 0.075m thick Asphalt concrete | 1.0m wide concrete swale | 0.9m concrete walkway (RC) | 5 | 5 | 5 | 5 | 5 | 5 | 100 | 182500 | 109500 | 1600 | [6 empty] | 5 | 5 | 5 | 5 | 5 | 5 | 75 | 5 | 5 | 5 | 5 | 5 | 5 | 75
11MKR | Capitol Dispensary Road | Ngerulmuud, Melekeok | Ngerubesang, Melekeok | 7.4994 | 134.6272 | 7.4908 | 134.6214 | Collector | 2001 | N. A. | 1990 | 6.1 | 2 | Hilly | compacted gravel | None | None | 2 | 2 | 1 | 1 | N. A. | 2 | 38 | 995000 | 597000 | 9000 |  |  | 398000 | 597000 | 199000 |  | 2 | 2 | 1 | 1 | 0 | 2 | 26 | 5 | 5 | 5 | 5 | 0 | 5 | 70
12MKR | Ngerubesang to PCR Road | Ngerubesang, Melekeok | Ngchesar | 7.4903 | 134.6197 | 7.4894 | 134.6228 | Arterial | 2001 | N. A. | 2355 | 6.1 | 2 | Hilly | compacted gravel | None | None | 2 | 2 | 1 | 1 | N. A. | 2 | 38 | 1177500 | 706500 | 10600 |  |  | 471000 | 706500 | 235500 |  | 2 | 2 | 1 | 1 | 0 | 2 | 26 | 5 | 5 | 5 | 5 | 0 | 5 | 70
[25 empty] | 0 | 0 | 0 | [6 empty] | 0 | 0 | 0 | 0 | 0 | 0 | 0 | 0 | 0 | 0 | 0 | 0 | 0 | 0
1NLR | Ngeremlengui State Road Phase -I | Ngermetengel, Ngeremlengui | Ngermetengel, Ngeremlengui | 7.5239 | 134.5004 | 7.5234 | 134.5075 | Arterial | 1986 | 2011 | 935 | 7.3 | 2 | Hilly | 0.15m thick Portland concrete (RC) | 1.2m concrete swale | 0.9m concrete shoulder (RC) | 5 | 5 | 4 | 3 | 5 | 5 | 96 | 467500 | 280500 | 4200 | [6 empty] | 5 | 5 | 4 | 3 | 5 | 5 | 72 | 5 | 5 | 5 | 5 | 5 | 5 | 75
2NLR | Ngermetengel Back Road (North) | Ngermetengel, Ngeremlengui | Ngermetengel, Ngeremlengui | 7.5233 | 134.5014 | 7.5222 | 134.5042 | Local |  | N.A. | 360 | 5.5 | 1 | Flat | 0.15m thick Portland concrete (RC) | None | None | 4 | 3 | 2 | 2 | N. A. | 3 | 63 | 180000 | 108000 | 1600 |  |  |  |  | 36000 |  | 4 | 3 | 2 | 2 | 0 | 3 | 44 | 5 | 5 | 5 | 5 | 0 | 5 | 70
3NLR | Ngermetengel Back Road (South) | Ngermetengel, Ngeremlengui | Ngermetengel, Ngeremlengui |  |  |  |  | Collector | 1986 | N.A. | 695 | 5.5 | 2 | Hilly | 5cm thick Asphalt concrete (AC) | None | None |  |  |  |  | N. A. |  |  | 347500 | 208500 | 3100 | [6 empty] | 0 | 0 | 0 | 0 | 0 | 0 | 0 | 0 | 0 | 0 | 0 | 0 | 0 | 0
4NLR | Ngeremlengui State Road Phase -II | Ngermetengel, Ngeremlengui | Ngermetengel, Ngeremlengui | 7.5234 | 134.5075 | 7.522 | 134.5118 | Arterial | 1986 | 2012 | 695 | 7.3 | 2 | Hilly | 0.15m thick Portland concrete (RC) | 1.2m concrete swale | 0.9m concrete shoulder (RC) | 5 | 5 | 4 | 4 | 5 | 5 | 98 | 347500 | 208500 | 3100 | [6 empty] | 5 | 5 | 4 | 4 | 5 | 5 | 73 | 5 | 5 | 5 | 5 | 5 | 5 | 75
5NLR | Ngeremlengui State Road Phase -VI | Ngermetengel, Ngeremlengui | Ngermetengel, Ngeremlengui | 7.5248 | 134.5194 | 7.522 | 134.5118 | Arterial | 1986 | 2017 | 1345 | 7.3 | 2 | Hilly | 0.15m thick Portland concrete (RC) | 1.2m concrete swale | 0.9m concrete shoulder (RC) | 5 | 5 | 4 | 5 | 5 | 5 | 99 | 672500 | 403500 | 6100 | [6 empty] | 5 | 5 | 4 | 5 | 5 | 5 | 74 | 5 | 5 | 5 | 5 | 5 | 5 | 75
6NLR | Ngeremlengui State Road Phase -V | Ngermetengel, Ngeremlengui | Ngermetengel, Ngeremlengui | 7.5268 | 134.5225 | 7.5248 | 134.5194 | Arterial | 1986 | 2016 | 525 | 7.3 | 2 | Hilly | 0.15m thick Portland concrete (RC) | 1.2m concrete swale | 0.9m concrete shoulder (RC) | 5 | 5 | 4 | 5 | 5 | 5 | 99 | 262500 | 157500 | 2400 | [6 empty] | 5 | 5 | 4 | 5 | 5 | 5 | 74 | 5 | 5 | 5 | 5 | 5 | 5 | 75
7NLR | Ngeremlengui State Road Phase -IV | Imeyong, Ngeremlengui | Imeyong, Ngeremlengui | 7.5301 | 134.5249 | 7.5268 | 134.5225 | Arterial | 1986 | 2015 | 525 | 7.3 | 2 | Hilly | 0.15m thick Portland concrete (RC) | 1.2m concrete swale | 0.9m concrete shoulder (RC) | 5 | 5 | 4 | 5 | 5 | 5 | 99 | 262500 | 157500 | 2400 | [6 empty] | 5 | 5 | 4 | 5 | 5 | 5 | 74 | 5 | 5 | 5 | 5 | 5 | 5 | 75
8NLR | Ngeremlengui State Road Phase -III | Imeyong, Ngeremlengui | Imeyong, Ngeremlengui | 7.5301 | 134.5249 | 7.5268 | 134.5225 | Arterial | 1986 | 2014 | 490 | 5.8 | 2 | Flat | 0.15m thick Portland concrete (RC) | 1.2m concrete swale | None | 5 | 5 | 4 | 5 | N. A. | 5 | 99 | 245000 | 147000 | 2200 | [6 empty] | 5 | 5 | 4 | 5 | 0 | 5 | 69 | 5 | 5 | 5 | 5 | 0 | 5 | 70
9NLR | Nglebang Road | Imeyong, Ngeremlengui | Imeyong, Ngeremlengui | 7.5298 | 134.5288 | 7.5315 | 134.5271 | Arterial | 1986 | N.A. | 295 | 4.9 | 2 | Hilly | 5cm thick Asphalt concrete (AC) | 1.2m concrete swale | None | 2 | 1 | 4 | 3 | N. A. | 3 | 45 | 147500 | 88500 | 1300 |  |  | 59000 | 88500 |  |  | 2 | 1 | 4 | 3 | 0 | 3 | 31 | 5 | 5 | 5 | 5 | 0 | 5 | 70
10NLR | Imeyong to Ngermeskang Road | Imeyong, Ngeremlengui | Ngermeskang, Ngeremlengui | 7.5294 | 134.5393 | 7.5298 | 134.5288 | Arterial | 2006 | N.A. | 1225 | 5.9 | 2 | Hilly | 0.15m thick Portland concrete (RC) | 0.9m concrete swale | None | 5 | 2 | 3 | 3 | N. A. | 3 | 66 | 612500 | 367500 | 5500 | [6 empty] | 5 | 2 | 3 | 3 | 0 | 3 | 46 | 5 | 5 | 5 | 5 | 0 | 5 | 70
11NLR | Ngeremlengui Compact Connecting Road Phase -VI | Ngermeskang, Ngeremlengui | Ngermeskang, Ngeremlengui | 7.5298 | 134.5288 | 7.5271 | 134.5441 | Arterial | 2020 | N.A. | 580 | 6.1 | 2 | Hilly | 0.15m thick Portland concrete (RC) | 1.0m concrete swale | 0.9m concrete shoulder (RC) | 5 | 5 | 5 | 5 | 5 | 5 | 100 | 290000 | 174000 | 2600 | [6 empty] | 5 | 5 | 5 | 5 | 5 | 5 | 75 | 5 | 5 | 5 | 5 | 5 | 5 | 75
12NLR | Ngeremlengui Compact Connecting Road Phase -V | Ngermeskang, Ngeremlengui | Ngermeskang, Ngeremlengui | 7.5271 | 134.5441 | 7.5271 | 134.5423 | Arterial | 2016 | N.A. | 220 | 6.1 | 2 | Hilly | 0.15m thick Portland concrete (RC) | 1.0m concrete swale | 0.9m concrete shoulder (RC) | 5 | 5 | 5 | 5 | 5 | 5 | 100 | 110000 | 66000 | 1000 | [6 empty] | 5 | 5 | 5 | 5 | 5 | 5 | 75 | 5 | 5 | 5 | 5 | 5 | 5 | 75
13NLR | Ngeremlengui Compact Connecting Road Phase -IV | Ngermeskang, Ngeremlengui | Ngermeskang, Ngeremlengui | 7.5256 | 134.5459 | 7.5271 | 134.5441 | Arterial | 2015 | N.A. | 220 | 6.096 | 2 | Hilly | 0.15m thick Portland concrete (RC) | 1.0m concrete swale | 0.9m concrete shoulder (RC) | 5 | 5 | 5 | 5 | 5 | 5 | 100 | 110000 | 66000 | 1000 | [6 empty] | 5 | 5 | 5 | 5 | 5 | 5 | 75 | 5 | 5 | 5 | 5 | 5 | 5 | 75
14NLR | Ngeremlengui Compact Connecting Road Phase -III | Ngermeskang, Ngeremlengui | Ngermeskang, Ngeremlengui | 7.5253 | 134.5477 | 7.5256 | 134.5459 | Arterial | 2014 | N.A. | 260 | 6.096 | 2 | Hilly | 0.15m thick Portland concrete (RC) | 1.0m concrete swale | 0.9m concrete shoulder (RC) | 5 | 5 | 5 | 5 | 5 | 5 | 100 | 130000 | 78000 | 1200 | [6 empty] | 5 | 5 | 5 | 5 | 5 | 5 | 75 | 5 | 5 | 5 | 5 | 5 | 5 | 75
14NLR | Ngeremlengui Compact Connecting Road Phase -II | Ngermeskang, Ngeremlengui | Ngermeskang, Ngeremlengui | 7.5244 | 134.5518 | 7.5257 | 134.5498 | Arterial | 2009 | N.A. | 235 | 6.096 | 2 | Flat | 0.15m thick Portland concrete (RC) | 1.0m concrete swale | 0.9m concrete shoulder (RC) | 5 | 5 | 5 | 5 | 5 | 5 | 100 | 117500 | 70500 | 1100 | [6 empty] | 5 | 5 | 5 | 5 | 5 | 5 | 75 | 5 | 5 | 5 | 5 | 5 | 5 | 75
15NLR | Ngeremlengui Compact Connecting Road Phase -I | Ngermeskang, Ngeremlengui | Ngermeskang, Ngeremlengui | 7.5244 | 134.5518 | 7.5257 | 134.5498 | Arterial | 2007 | N.A. | 305 | 6.096 | 2 | Flat | 0.15m thick Portland concrete (RC) | 1.0m concrete swale | 0.9m concrete shoulder (RC) | 5 | 5 | 5 | 5 | 5 | 5 | 100 | 152500 | 91500 | 1400 | [6 empty] | 5 | 5 | 5 | 5 | 5 | 5 | 75 | 5 | 5 | 5 | 5 | 5 | 5 | 75
[25 empty] | 0 | 0 | 0 | [6 empty] | 0 | 0 | 0 | 0 | 0 | 0 | 0 | 0 | 0 | 0 | 0 | 0 | 0 | 0
1NSR | Ngeruikl to Melekeok Road | Ngeruikl, Ngchesar | Melekeok | 7.4878 | 134.6108 | 7.4806 | 134.6156 | Arterial | 2001 | N. A. | 2350 | 6.1 | 2 | Hilly | compacted gravel | None | None | 3 | 2 | 1 | 1 | N. A. | 2 | 43 | 1175000 | 705000 | 10600 |  |  |  | 705000 | 235000 |  | 3 | 2 | 1 | 1 | 0 | 2 | 30 | 5 | 5 | 5 | 5 | 0 | 5 | 70
2NSR | Ngchesar Main Road Phase-I | Ngeruikl, Ngchesar | Ngeruikl, Ngchesar | 7.4828 | 134.6164 | 7.4797 | 134.615 | Arterial | 2004 | N. A. | 395 | 6.1 | 2 | Flat | 0.15m thick Portland concrete (RC) | 1.0m concrete swale | 0.9m concrete shoulder (RC) | 5 | 5 | 4 | 5 | 5 | 5 | 99 | 197500 | 118500 | 1800 | [6 empty] | 5 | 5 | 4 | 5 | 5 | 5 | 74 | 5 | 5 | 5 | 5 | 5 | 5 | 75
3NSR | Ngchesar Main Road Phase-II | Ngeruikl, Ngchesar | Ngeruikl, Ngchesar | 7.4797 | 134.615 | 7.47 | 134.6111 | Arterial | 2005 | N. A. | 610 | 6.1 | 2 | Flat | 0.15m thick Portland concrete (RC) | 1.0m concrete swale | 0.9m concrete shoulder (RC) | 5 | 5 | 4 | 5 | 5 | 5 | 99 | 305000 | 183000 | 2700 | [6 empty] | 5 | 5 | 4 | 5 | 5 | 5 | 74 | 5 | 5 | 5 | 5 | 5 | 5 | 75
4NSR | Ngchesar Main Road Phase-III | Karmaliang, Ngchesar | Karmaliang, Ngchesar | 7.47 | 134.6111 | 7.4708 | 134.6114 | Arterial | 2007 | N. A. | 550 | 6.1 | 2 | Flat | 0.15m thick Portland concrete (RC) | 1.0m concrete swale | 0.9m concrete shoulder (RC) | 5 | 5 | 4 | 5 | 5 | 5 | 99 | 275000 | 165000 | 2500 | [6 empty] | 5 | 5 | 4 | 5 | 5 | 5 | 74 | 5 | 5 | 5 | 5 | 5 | 5 | 75
5NSR | Ngchesar Main Road Phase-V | Karmaliang, Ngchesar | Karmaliang, Ngchesar | 7.4708 | 134.6114 | 7.4678 | 134.6089 | Arterial | 2010 | N. A. | 485 | 6.1 | 2 | Flat | 0.15m thick Portland concrete (RC) | 1.0m concrete swale | 0.9m concrete shoulder (RC) | 5 | 5 | 4 | 5 | 5 | 5 | 99 | 242500 | 145500 | 2200 | [6 empty] | 5 | 5 | 4 | 5 | 5 | 5 | 74 | 5 | 5 | 5 | 5 | 5 | 5 | 75
6NSR | Karmaliang to Ngerngesang Road | Karmaliang, Ngchesar | Ngerngesang, Ngchesar | 7.4678 | 134.6089 | 7.4531 | 134.6042 | Arterial | 1980's | N. A. | 2350 | 6.1 | 2 | Flat | compacted gravel | None | None | 4 | 2 | 1 | 2 | N. A. | 2 | 50 | 1175000 | 705000 | 10600 |  |  |  | 705000 | 235000 |  | 4 | 2 | 1 | 2 | 0 | 2 | 35 | 5 | 5 | 5 | 5 | 0 | 5 | 70
7NSR | Ngersuul to Ngerngesang Road | Ngersuul, Ngchesar | Ngerngesang, Ngchesar | 7.4678 | 134.6089 | 7.4342 | 134.595 | Arterial | 1980's | N. A. | 2355 | 6.1 | 2 | Hilly | compacted gravel | None | None | 3 | 2 | 1 | 2 | N. A. | 2 | 45 | 1177500 | 706500 | 10600 |  |  |  | 706500 | 235500 |  | 3 | 2 | 1 | 2 | 0 | 2 | 31 | 5 | 5 | 5 | 5 | 0 | 5 | 70
8NSR | Kles Road | Kles, Ngchesar | Kles, Ngchesar | 7.4417 | 134.5944 | 7.4406 | 134.5933 | Collector | 1980's | N. A. | 275 | 6.1 | 2 | Hilly | compacted gravel | None | None | 2 | 2 | 1 | 2 | N. A. | 2 | 39 | 137500 | 82500 | 1200 |  |  | 55000 | 82500 | 27500 |  | 2 | 2 | 1 | 2 | 0 | 2 | 27 | 5 | 5 | 5 | 5 | 0 | 5 | 70
9NSR | Ngchesar Main Road Phase-VI | Shimizu, Ngchesar | Shimizu, Ngchesar | 7.4653 | 134.5811 | 7.4636 | 134.5842 | Arterial | 2011 | N. A. | 395 | 6.1 | 2 | Hilly | 0.15m thick Portland concrete (RC) | 1.0m concrete swale | 0.9m concrete shoulder (RC) | 5 | 5 | 5 | 5 | 5 | 5 | 100 | 197500 | 118500 | 1800 | [6 empty] | 5 | 5 | 5 | 5 | 5 | 5 | 75 | 5 | 5 | 5 | 5 | 5 | 5 | 75
10NSR | Ngchesar Main Road Phase-VII | Shimizu, Ngchesar | Shimizu, Ngchesar | 7.4636 | 134.5842 | 7.4633 | 134.5844 | Arterial | 2013 | N. A. | 385 | 6.1 | 2 | Hilly | 0.15m thick Portland concrete (RC) | 1.0m concrete swale | 0.9m concrete shoulder (RC) | 5 | 5 | 5 | 5 | 5 | 5 | 100 | 192500 | 115500 | 1700 | [6 empty] | 5 | 5 | 5 | 5 | 5 | 5 | 75 | 5 | 5 | 5 | 5 | 5 | 5 | 75
11NSR | Ngchesar Main Road Phase-VIII | Shimizu, Ngchesar | Shimizu, Ngchesar | 7.4633 | 134.5844 | 7.4647 | 134.5889 | Arterial | 2015 | N. A. | 280 | 6.1 | 2 | Hilly | 0.15m thick Portland concrete (RC) | 1.0m concrete swale | 0.9m concrete shoulder (RC) | 5 | 5 | 5 | 5 | 5 | 5 | 100 | 140000 | 84000 | 1300 | [6 empty] | 5 | 5 | 5 | 5 | 5 | 5 | 75 | 5 | 5 | 5 | 5 | 5 | 5 | 75
12NSR | Ngchesar Main Road Phase-IX | Shimizu, Ngchesar | Shimizu, Ngchesar | 7.4647 | 134.5889 | 7.4647 | 134.5908 | Arterial | 2016 | N. A. | 200 | 6.1 | 2 | Hilly | 0.15m thick Portland concrete (RC) | 1.0m concrete swale | 0.9m concrete shoulder (RC) | 5 | 5 | 5 | 5 | 5 | 5 | 100 | 100000 | 60000 | 900 | [6 empty] | 5 | 5 | 5 | 5 | 5 | 5 | 75 | 5 | 5 | 5 | 5 | 5 | 5 | 75
13NSR | Ngchesar Main Road Phase-X | Shimizu, Ngchesar | Shimizu, Ngchesar | 7.4647 | 134.5908 | 7.4642 | 134.5944 | Arterial | 2017 | N. A. | 310 | 6.1 | 2 | Hilly | 0.15m thick Portland concrete (RC) | 1.0m concrete swale | 0.9m concrete shoulder (RC) | 5 | 5 | 5 | 5 | 5 | 5 | 100 | 155000 | 93000 | 1400 | [6 empty] | 5 | 5 | 5 | 5 | 5 | 5 | 75 | 5 | 5 | 5 | 5 | 5 | 5 | 75
14NSR | Shimizu to Taberngesang Road | Shimizu, Ngchesar | Taberngesang, Ngchesar | 7.4642 | 134.5944 | 7.4508 | 134.6089 | Arterial | 2001 | N. A. | 2675 | 6.1 | 2 | Hilly | compacted gravel | None | None | 3 | 2 | 1 | 2 | N. A. | 2 | 45 | 1337500 | 802500 | 12000 |  |  |  | 802500 | 267500 |  | 3 | 2 | 1 | 2 | 0 | 2 | 31 | 5 | 5 | 5 | 5 | 0 | 5 | 70
15NSR | Koksai-Ngchesar Road Phase-IIIA | Shimizu, Ngchesar | Shimizu, Ngchesar | 7.465 | 134.5769 | 7.4656 | 134.5686 | Arterial | 2011 | N. A. | 1050 | 7.3 | 2 | Hilly | 0.15m thick Portland concrete (RC) | 1.0m concrete swale | 0.9m concrete shoulder (RC) | 4 | 5 | 5 | 5 | 5 | 5 | 95 | 525000 | 315000 | 4700 | [6 empty] | 4 | 5 | 5 | 5 | 5 | 5 | 71 | 5 | 5 | 5 | 5 | 5 | 5 | 75
16NSR | Koksai-Ngchesar Road Phase-IV | Shimizu, Ngchesar | Shimizu, Ngchesar | 7.4656 | 134.5686 | 7.4619 | 134.5575 | Arterial | 2012 | N. A. | 1705 | 7.3 | 2 | Hilly | 0.15m thick Portland concrete (RC) | 1.0m concrete swale | 0.9m concrete shoulder (RC) | 4 | 5 | 5 | 5 | 5 | 5 | 95 | 852500 | 511500 | 7700 | [6 empty] | 4 | 5 | 5 | 5 | 5 | 5 | 71 | 5 | 5 | 5 | 5 | 5 | 5 | 75
17NSR | Koksai-Ngchesar Road Phase-IIIB | Shimizu, Ngchesar | Koksai, Ngatpang | 7.4619 | 134.5575 | 7.4633 | 134.5478 | Arterial | 2011 | N. A. | 685 | 7.3 | 2 | Hilly | 0.15m thick Portland concrete (RC) | 1.0m concrete swale | 0.9m concrete shoulder (RC) | 5 | 5 | 5 | 5 | 5 | 5 | 100 | 342500 | 205500 | 3100 | [6 empty] | 5 | 5 | 5 | 5 | 5 | 5 | 75 | 5 | 5 | 5 | 5 | 5 | 5 | 75
18NSR | Koksai-Ngchesar Road Phase-II | Koksai, Ngatpang | Koksai, Ngatpang | 7.4633 | 134.5478 | 7.4564 | 134.5386 | Arterial | 2011 | N. A. | 1005 | 7.3 | 2 | Hilly | 0.15m thick Portland concrete (RC) | 1.0m concrete swale | 0.9m concrete shoulder (RC) | 5 | 5 | 5 | 5 | 5 | 5 | 100 | 502500 | 301500 | 4500 | [6 empty] | 5 | 5 | 5 | 5 | 5 | 5 | 75 | 5 | 5 | 5 | 5 | 5 | 5 | 75
19NSR | Koksai-Ngchesar Road Phase-I | Koksai, Ngatpang | Koksai, Ngatpang | 7.4564 | 134.5386 | 7.4575 | 134.53 | Arterial | 2011 | N. A. | 1525 | 7.3 | 2 | Hilly | 0.15m thick Portland concrete (RC) | 1.0m concrete swale | 0.9m concrete shoulder (RC) | 4 | 4 | 5 | 5 | 5 | 5 | 90 | 762500 | 457500 | 6900 | [6 empty] | 4 | 4 | 5 | 5 | 5 | 5 | 67 | 5 | 5 | 5 | 5 | 5 | 5 | 75
[25 empty] | 0 | 0 | 0 | [6 empty] | 0 | 0 | 0 | 0 | 0 | 0 | 0 | 0 | 0 | 0 | 0 | 0 | 0 | 0
1NTR | Koksai-Nekken Road Phase -I | Koksai, Ngatpang | Koksai, Ngatpang | 7.4581 | 134.5289 | 7.4581 | 134.5233 | Arterial | 2011 | N. A. | 640 | 7.3 | 2 | Hilly | 0.15m thick Portland concrete (RC) | 1.0m concrete swale | 0.9m concrete shoulder (RC) | 5 | 5 | 5 | 5 | 5 | 5 | 100 | 320000 | 192000 | 2900 | [6 empty] | 5 | 5 | 5 | 5 | 5 | 5 | 75 | 5 | 5 | 5 | 5 | 5 | 5 | 75
2NTR | Koksai-Nekken Road Phase -II | Koksai, Ngatpang | Koksai, Ngatpang | 7.4581 | 134.5233 | 7.4556 | 134.52 | Arterial | 2012 | N. A. | 485 | 7.3 | 2 | Hilly | 0.15m thick Portland concrete (RC) | 1.0m concrete swale | 0.9m concrete shoulder (RC) | 5 | 4 | 5 | 5 | 5 | 5 | 95 | 242500 | 145500 | 2200 | [6 empty] | 5 | 4 | 5 | 5 | 5 | 5 | 71 | 5 | 5 | 5 | 5 | 5 | 5 | 75
3NTR | Koksai-Nekken Road Phase -III | Koksai, Ngatpang | Koksai, Ngatpang | 7.4556 | 134.52 | 7.4567 | 134.5172 | Arterial | 2013 | N. A. | 430 | 7.3 | 2 | Hilly | 0.15m thick Portland concrete (RC) | 1.0m concrete swale | 0.9m concrete shoulder (RC) | 5 | 5 | 5 | 5 | 5 | 5 | 100 | 215000 | 129000 | 1900 | [6 empty] | 5 | 5 | 5 | 5 | 5 | 5 | 75 | 5 | 5 | 5 | 5 | 5 | 5 | 75
4NTR | Koksai-Nekken Road Phase -IV | Koksai, Ngatpang | Nekken, Aimeliik | 7.4567 | 134.5172 | 7.4583 | 134.5283 | Arterial | 2014 | N. A. | 735 | 7.3 | 2 | Hilly | 0.15m thick Portland concrete (RC) | 1.0m concrete swale | 0.9m concrete shoulder (RC) | 5 | 4 | 5 | 5 | 5 | 5 | 95 | 367500 | 220500 | 3300 | [6 empty] | 5 | 4 | 5 | 5 | 5 | 5 | 71 | 5 | 5 | 5 | 5 | 5 | 5 | 75
5NTR | Koksai-Nekken Road Phase -V | Nekken, Aimeliik | Nekken, Aimeliik | 7.4583 | 134.5283 | 7.4572 | 134.5256 | Arterial | 2015 | N. A. | 330 | 7.3 | 2 | Hilly | 0.15m thick Portland concrete (RC) | 1.0m concrete swale | 0.9m concrete shoulder (RC) | 5 | 5 | 5 | 5 | 5 | 5 | 100 | 165000 | 99000 | 1500 | [6 empty] | 5 | 5 | 5 | 5 | 5 | 5 | 75 | 5 | 5 | 5 | 5 | 5 | 5 | 75
6NTR | Koksai-Nekken Road Phase -VI | Nekken, Aimeliik | Nekken, Aimeliik | 7.4572 | 134.5256 | 7.4575 | 134.5222 | Arterial | 2016 | N. A. | 385 | 7.3 | 2 | Hilly | 0.15m thick Portland concrete (RC) | 1.0m concrete swale | 0.9m concrete shoulder (RC) | 5 | 5 | 5 | 5 | 5 | 5 | 100 | 192500 | 115500 | 1700 | [6 empty] | 5 | 5 | 5 | 5 | 5 | 5 | 75 | 5 | 5 | 5 | 5 | 5 | 5 | 75
7NTR | Koksai-Nekken Road Phase -VII | Nekken, Aimeliik | Nekken, Aimeliik | 7.4575 | 134.5222 | 7.4556 | 134.5225 | Arterial | 2017 | N. A. | 365 | 7.3 | 2 | Hilly | 0.15m thick Portland concrete (RC) | 1.0m concrete swale | 0.9m concrete shoulder (RC) | 5 | 5 | 5 | 5 | 5 | 5 | 100 | 182500 | 109500 | 1600 | [6 empty] | 5 | 5 | 5 | 5 | 5 | 5 | 75 | 5 | 5 | 5 | 5 | 5 | 5 | 75
8NTR | Mechebechubel Road | Nekken, Aimeliik | Mechebechubel, Ngatpang | 7.4556 | 134.5225 | 7.4833 | 134.4919 | Arterial | 2001 | N. A. | 3530 | 6.1 | 2 | Hilly | compacted gravel | None | None | 4 | 3 | 1 | 3 | N. A. | 3 | 63 | 1765000 | 1059000 | 15900 |  |  |  |  | 353000 |  | 4 | 3 | 1 | 3 | 0 | 3 | 44 | 5 | 5 | 5 | 5 | 0 | 5 | 70
9NTR | Quarry Road to State Office Road | Mechebechubel, Ngatpang | Mechebechubel, Ngatpang | 7.4833 | 134.4919 | 7.4883 | 134.4842 | Arterial | 1990's | N. A. | 1100 | 5.5 | 2 | Hilly | 0.15m thick Portland concrete (RC) | None | 0.9m concrete shoulder (RC) | 3 | 4 | 2 | 2 | 4 | 4 | 70 | 550000 | 330000 | 5000 |  |  |  |  | 110000 |  | 3 | 4 | 2 | 2 | 4 | 4 | 52 | 5 | 5 | 5 | 5 | 5 | 5 | 75
10NTR | State Office to Miked Dock Road | Mechebechubel, Ngatpang | Mechebechubel, Ngatpang | 7.4883 | 134.4842 | 7.4872 | 134.4806 | Local | 1990's | N. A. | 410 | 3 | 2 | Hilly | 0.15m thick Portland concrete (RC) | None | 0.9m concrete shoulder (RC) | 3 | 4 | 2 | 2 | 4 | 4 | 70 | 205000 | 123000 | 1800 |  |  |  |  | 41000 |  | 3 | 4 | 2 | 2 | 4 | 4 | 52 | 5 | 5 | 5 | 5 | 5 | 5 | 75
11NTR | State Office to Kamesang Dock Road | Mechebechubel, Ngatpang | Mechebechubel, Ngatpang | 7.4883 | 134.4842 | 7.4958 | 134.485 | Collector | 1990's | N. A. | 880 | 6.1 | 2 | Hilly | 0.15m thick Portland concrete (RC) | None | 0.9m concrete shoulder (RC) | 4 | 4 | 3 | 2 | 4 | 4 | 76 | 440000 | 264000 | 4000 | [6 empty] | 4 | 4 | 3 | 2 | 4 | 4 | 57 | 5 | 5 | 5 | 5 | 5 | 5 | 75
12NTR | Ibobang Road Phase -I | Ibobang, Ngatpang | Ibobang, Ngatpang | 7.4869 | 134.5331 | 7.4911 | 134.5297 | Collector | 2019 | N. A. | 550 | 6.1 | 2 | Hilly | 0.15m thick Portland concrete (RC) | 1.0m concrete swale | 0.9m concrete shoulder (RC) | 5 | 5 | 5 | 5 | 5 | 5 | 100 | 275000 | 165000 | 2500 | [6 empty] | 5 | 5 | 5 | 5 | 5 | 5 | 75 | 5 | 5 | 5 | 5 | 5 | 5 | 75
13NTR | Ibobang Road Phase -II | Ibobang, Ngatpang | Ibobang, Ngatpang | 7.4911 | 134.5297 | 7.4897 | 134.5219 | Collector | 1990's | N. A. | 1565 | 6.1 | 2 | Hilly | compacted gravel | None | None | 4 | 2 | 1 | 3 | N. A. | 2 | 52 | 782500 | 469500 | 7000 |  |  |  | 469500 | 156500 |  | 4 | 2 | 1 | 3 | 0 | 2 | 36 | 5 | 5 | 5 | 5 | 0 | 5 | 70
[25 empty] | 0 | 0 | 0 |  |  |  |  | 0 |  | 0 | 0 | 0 | 0 | 0 | 0 | 0 | 0 | 0 | 0 | 0 | 0 | 0 | 0
1AKR | Meltelatel Road Phase -I | Meltelatel, Aimeliik | Meltelatel, Aimeliik | 7.43 | 134.5244 | 7.4328 | 134.5217 | Arterial | 2007 | N. A. | 450 | 7.3 | 2 | Hilly | 0.15m thick Portland concrete (RC) | 1.0m concrete swale | 0.9m basecourse shoulder (RC) | 5 | 4 | 4 | 4 | 3 | 5 | 90 | 225000 | 135000 | 2000 | [6 empty] | 5 | 4 | 4 | 4 | 3 | 5 | 67 | 5 | 5 | 5 | 5 | 5 | 5 | 75
2AKR | Meltelatel Road Phase -II | Meltelatel, Aimeliik | Meltelatel, Aimeliik | 7.4328 | 134.5217 | 7.4325 | 134.52 | Arterial | 2012 | N. A. | 180 | 7.3 | 2 | Hilly | 0.15m thick Portland concrete (RC) | 1.0m concrete swale | 0.9m concrete shoulder (RC) | 5 | 5 | 5 | 4 | 4 | 5 | 98 | 90000 | 54000 | 800 | [6 empty] | 5 | 5 | 5 | 4 | 4 | 5 | 73 | 5 | 5 | 5 | 5 | 5 | 5 | 75
3AKR | Meltelatel Road Phase -III | Meltelatel, Aimeliik | Meltelatel, Aimeliik | 7.4325 | 134.52 | 7.4331 | 134.5189 | Arterial | 2015 | N. A. | 200 | 7.3 | 2 | Hilly | 0.15m thick Portland concrete (RC) | 1.0m concrete swale | 0.9m concrete shoulder (RC) | 4 | 5 | 5 | 5 | 5 | 5 | 95 | 100000 | 60000 | 900 | [6 empty] | 4 | 5 | 5 | 5 | 5 | 5 | 71 | 5 | 5 | 5 | 5 | 5 | 5 | 75
4AKR | Meltelatel Road Phase -IV | Meltelatel, Aimeliik | Meltelatel, Aimeliik | 7.4331 | 134.5189 | 7.4339 | 134.5008 | Arterial | 2016 | N. A. | 180 | 7.3 | 2 | Hilly | 0.15m thick Portland concrete (RC) | 1.0m concrete swale | 0.9m concrete shoulder (RC) | 4 | 5 | 5 | 5 | 5 | 5 | 95 | 90000 | 54000 | 800 | [6 empty] | 4 | 5 | 5 | 5 | 5 | 5 | 71 | 5 | 5 | 5 | 5 | 5 | 5 | 75
5AKR | Meltelatel Road Phase -V | Meltelatel, Aimeliik | Meltelatel, Aimeliik | 7.4339 | 134.5008 | 7.4353 | 134.5164 | Arterial | 2016 | N. A. | 180 | 7.3 | 2 | Hilly | 0.15m thick Portland concrete (RC) | 1.0m concrete swale | 0.9m concrete shoulder (RC) | 5 | 5 | 5 | 5 | 5 | 5 | 100 | 90000 | 54000 | 800 | [6 empty] | 5 | 5 | 5 | 5 | 5 | 5 | 75 | 5 | 5 | 5 | 5 | 5 | 5 | 75
5AKR | Meltelatel Road Phase -VI | Meltelatel, Aimeliik | Meltelatel, Aimeliik | 7.4353 | 134.5164 | 7.4325 | 134.4956 | Arterial | 2005 | N. A. | 2580 | 7.3 | 2 | Hilly | compacted gravel | None | None | 3 | 2 | 1 | 3 | N. A. | 3 | 52 | 1290000 | 774000 | 11600 |  |  |  | 774000 | 258000 |  | 3 | 2 | 1 | 3 | 0 | 3 | 36 | 5 | 5 | 5 | 5 | 0 | 5 | 70
6AKR | Mongami Road Phase -V | Meltelatel, Aimeliik | Mongami, Aimeliik | 7.4325 | 134.4956 | 7.4292 | 134.4964 | Arterial | 2005 | N. A. | 550 | 7.3 | 2 | Hilly | compacted gravel | None | None | 3 | 2 | 1 | 3 | N. A. | 3 | 52 | 275000 | 165000 | 2500 |  |  |  | 165000 | 55000 |  | 3 | 2 | 1 | 3 | 0 | 3 | 36 | 5 | 5 | 5 | 5 | 0 | 5 | 70
7AKR | Mongami Road Phase -IV | Mongami, Aimeliik | Mongami, Aimeliik | 7.4292 | 134.4964 | 7.4244 | 134.4961 | Arterial | 2019 | N. A. | 525 | 7.3 | 2 | Hilly | 0.15m thick Portland concrete (RC) | 1.0m concrete swale | 0.9m concrete shoulder (RC) | 5 | 5 | 5 | 5 | 5 | 5 | 100 | 262500 | 157500 | 2400 | [6 empty] | 5 | 5 | 5 | 5 | 5 | 5 | 75 | 5 | 5 | 5 | 5 | 5 | 5 | 75
8AKR | Mongami Road Phase -III | Mongami, Aimeliik | Mongami, Aimeliik | 7.4244 | 134.4961 | 7.4228 | 134.4964 | Arterial | 2017 | N. A. | 180 | 7.3 | 2 | Hilly | 0.15m thick Portland concrete (RC) | 1.0m concrete swale | 0.9m concrete shoulder (RC) | 5 | 5 | 5 | 5 | 5 | 5 | 100 | 90000 | 54000 | 800 | [6 empty] | 5 | 5 | 5 | 5 | 5 | 5 | 75 | 5 | 5 | 5 | 5 | 5 | 5 | 75
9AKR | Mongami Road Phase -II | Mongami, Aimeliik | Mongami, Aimeliik | 7.4228 | 134.4964 | 7.4217 | 134.4964 | Arterial | 2016 | N. A. | 175 | 7.3 | 2 | Hilly | 0.15m thick Portland concrete (RC) | 1.0m concrete swale | 0.9m concrete shoulder (RC) | 5 | 5 | 5 | 5 | 5 | 5 | 100 | 87500 | 52500 | 800 | [6 empty] | 5 | 5 | 5 | 5 | 5 | 5 | 75 | 5 | 5 | 5 | 5 | 5 | 5 | 75
10AKR | Mongami Road Phase -I | Mongami, Aimeliik | Mongami, Aimeliik | 7.4228 | 134.4964 | 7.4217 | 134.4964 | Arterial | 2015 | N. A. | 190 | 7.3 | 2 | Hilly | 0.15m thick Portland concrete (RC) | 1.0m concrete swale | 0.9m concrete shoulder (RC) | 5 | 5 | 5 | 5 | 5 | 5 | 100 | 95000 | 57000 | 900 | [6 empty] | 5 | 5 | 5 | 5 | 5 | 5 | 75 | 5 | 5 | 5 | 5 | 5 | 5 | 75
11AKR | Kamusang Dock Road | Mongami, Aimeliik | Mongami, Aimeliik | 7.4228 | 134.4964 | 7.4217 | 134.4964 | Arterial | 2006 | N. A. | 320 | 7.3 | 2 | Hilly | 0.15m thick Portland concrete (RC) | 1.0m concrete swale | 0.9m concrete shoulder (RC) | 4 | 5 | 4 | 4 | 4 | 4 | 86 | 160000 | 96000 | 1400 | [6 empty] | 4 | 5 | 4 | 4 | 4 | 4 | 64 | 5 | 5 | 5 | 5 | 5 | 5 | 75
12AKR | Meltelatel to Nekken Road | Meltelatel, Aimeliik | Nekken, Aimeliik | 7.4364 | 134.5158 | 7.4556 | 134.5064 | Collector | 1980's | N. A. | 3315 | 6.1 | 2 | Hilly | compacted gravel | None | None | 2 | 2 | 1 | 2 | N. A. | 2 | 39 | 1657500 | 994500 | 14900 |  |  | 663000 | 994500 | 331500 |  | 2 | 2 | 1 | 2 | 0 | 2 | 27 | 5 | 5 | 5 | 5 | 0 | 5 | 70
13AKR | Nekken to Ipseco Road | Nekken, Aimeliik | Ngchemiangel, Aimeliik | 7.4556 | 134.5064 | 7.4439 | 134.4747 | Collector | 1980's | N. A. | 4335 | 6.1 | 2 | Hilly | compacted gravel | None | None | 3 | 2 | 1 | 2 | N. A. | 2 | 45 | 2167500 | 1300500 | 19500 |  |  |  | 1300500 | 433500 |  | 3 | 2 | 1 | 2 | 0 | 2 | 31 | 5 | 5 | 5 | 5 | 0 | 5 | 70
14AKR | Imelsubech to Ngerkeai Road | Imelsubech, Aimeliik | Mongami, Aimeliik | 7.4481 | 134.4856 | 7.4325 | 134.4953 | Collector | 1980's | N. A. | 3130 | 6.1 | 2 | Hilly | compacted gravel | None | None | 2 | 2 | 1 | 2 | N. A. | 2 | 39 | 1565000 | 939000 | 14100 |  |  | 626000 | 939000 | 313000 |  | 2 | 2 | 1 | 2 | 0 | 2 | 27 | 5 | 5 | 5 | 5 | 0 | 5 | 70
15AKR | Elechui Road | Elechui, Aimeliik | Elechui, Aimeliik | 7.4361 | 134.4928 | 7.4306 | 134.4817 | Collector | 1980's | N. A. | 21350 | 6.1 | 2 | Hilly | compacted gravel | None | None | 2 | 2 | 1 | 2 | N. A. | 2 | 39 | 10675000 | 6405000 | 96100 |  |  | 4270000 |  | 2135000 |  | 2 | 2 | 1 | 2 | 0 | 2 | 27 | 5 | 5 | 5 | 5 | 0 | 5 | 70
16AKR | Medorm Road Phase -I | Ngchemiangel, Aimeliik | Medorm, Aimeliik | 7.4228 | 134.4964 | 7.4217 | 134.4964 | Collector | 2002 | N. A. | 150 | 4.9 | 2 | Hilly | 0.15m thick Portland concrete (RC) | 0.6m concrete swale | None | 3 | 2 | 3 | 2 | N. A. | 4 | 59 | 75000 | 45000 | 700 | [6 empty] | 3 | 2 | 3 | 2 | 0 | 4 | 41 | 5 | 5 | 5 | 5 | 0 | 5 | 70
17AKR | Medorm Road Phase -II | Medorm, Aimeliik | Medorm, Aimeliik | 7.4228 | 134.4964 | 7.4217 | 134.4964 | Collector | 2006 | N. A. | 775 | 4.9 | 2 | Hilly | 0.15m thick Portland concrete (RC) | 0.6m concrete swale | None | 3 | 3 | 3 | 2 | N. A. | 4 | 65 | 387500 | 232500 | 3500 | [6 empty] | 3 | 3 | 3 | 2 | 0 | 4 | 45 | 5 | 5 | 5 | 5 | 0 | 5 | 70
18AKR | Medorm Road Phase -III | Medorm, Aimeliik | Medorm, Aimeliik | 7.4228 | 134.4964 | 7.4217 | 134.4964 | Collector | 1980's | N. A. | 760 | 4.9 | 2 | Hilly | compacted gravel | None | None | 2 | 2 | 1 | 2 | N. A. | 2 | 39 | 380000 | 228000 | 3400 |  |  | 152000 | 228000 | 76000 |  | 2 | 2 | 1 | 2 | 0 | 2 | 27 | 5 | 5 | 5 | 5 | 0 | 5 | 70
[25 empty] | 0 | 0 | 0 | [6 empty] | 0 | 0 | 0 | 0 | 0 | 0 | 0 | 0 | 0 | 0 | 0 | 0 | 0 | 0
1ARR | Airport to Ngerikiil Road | Ngerusar, Airai | Ngerikiil, Airai | 7.3768 | 134.555 | 7.3643 | 134.5318 | Primary | 2004 | N. A. | 4575 | 7.3 | 2 | Hilly | 0.25m thick Portland concrete | 1.2m concrete swale | 0.9m concrete shoulder (RC) | 1 | 2 | 5 | 4 | 5 | 3 | 51 | 2287500 | 1372500 | 20600 | [6 empty] | 1 | 2 | 5 | 4 | 5 | 3 | 38 | 5 | 5 | 5 | 5 | 5 | 5 | 75
2ARR | Oikull Road | Ngerikiil, Airai | Oikull, Airai | 7.3914 | 134.5661 | 7.3675 | 134.5867 | Collector | 2005 | N. A. | 4420 | 6.1 | 2 | Hilly | compacted gravel | None | None | 2 | 2 | 1 | 2 | N. A. | 2 | 39 | 2210000 | 1326000 | 19900 |  |  | 884000 | 1326000 | 442000 |  | 2 | 2 | 1 | 2 | 0 | 2 | 27 | 5 | 5 | 5 | 5 | 0 | 5 | 70
3ARR | Oikull Dock Road | Oikull, Airai | Oikull, Airai | 7.3778 | 134.5814 | 7.3869 | 134.5881 | Collector | 2005 | N. A. | 2040 | 6.1 | 2 | Hilly | compacted gravel | None | None | 2 | 2 | 1 | 2 | N. A. | 2 | 39 | 1020000 | 612000 | 9200 |  |  | 408000 | 612000 | 204000 |  | 2 | 2 | 1 | 2 | 0 | 2 | 27 | 5 | 5 | 5 | 5 | 0 | 5 | 70
4ARR | Oikull Quarry Road | Oikull, Airai | Oikull, Airai | 7.3778 | 134.5814 | 7.3664 | 134.5811 | Local | 2005 | N. A. | 920 | 6.1 | 2 | Hilly | compacted gravel | None | None | 2 | 2 | 1 | 2 | N. A. | 2 | 39 | 460000 | 276000 | 4100 |  |  | 184000 | 276000 | 92000 |  | 2 | 2 | 1 | 2 | 0 | 2 | 27 | 5 | 5 | 5 | 5 | 0 | 5 | 70
5ARR | PIA Maintenance Road | Ngerusar, Airai | Ngerusar, Airai | 7.3667 | 134.5342 | 7.3684 | 134.5387 | Local | 2006 | N. A. | 4225 | 3.6 | 1 | Flat | 0.15m thick Portland concrete (RC) | None | None | 5 | 5 | 5 | 4 | N. A. | 5 | 99 | 2112500 | 1267500 | 19000 | [6 empty] | 5 | 5 | 5 | 4 | 0 | 5 | 69 | 5 | 5 | 5 | 5 | 0 | 5 | 70
6ARR | Palau Mission Academy Road | Ngerikiil, Airai | Ngerikiil, Airai | 7.3703 | 134.5383 | 7.3744 | 134.5506 | Local | 2001 | N. A. | 730 | 5.5 | 2 | Hilly | 0.15m thick Portland concrete (RC) | 1.0m concrete swale | None | 5 | 5 | 5 | 5 | N. A. | 5 | 100 | 365000 | 219000 | 3300 | [6 empty] | 5 | 5 | 5 | 5 | 0 | 5 | 70 | 5 | 5 | 5 | 5 | 0 | 5 | 70
7ARR | PIA Area Lease Road | Ngerikiil, Airai | Ngerikiil, Airai | 7.3708 | 134.5358 | 7.3703 | 134.5383 | Local | 2019 | N. A. | 280 | 5.5 | 2 | Hilly | 0.15m thick Portland concrete (RC) | 1.0m concrete swale | None | 5 | 5 | 5 | 5 | N. A. | 5 | 100 | 140000 | 84000 | 1300 | [6 empty] | 5 | 5 | 5 | 5 | 0 | 5 | 70 | 5 | 5 | 5 | 5 | 0 | 5 | 70
8ARR | PIA to State Office Road | Ngerusar, Airai | Ngerusar, Airai | 7.3643 | 134.5318 | 7.3611 | 134.5306 | Primary | 1970's | 2020 | 440 | 7.3 | 2 | Hilly | 0.1m thick Asphalt concrete | 1.2m concrete swale | 0.9m Asphalt shoulder | 5 | 5 | 5 | 4 | 5 | 5 | 99 | 220000 | 132000 | 2000 | [6 empty] | 5 | 5 | 5 | 4 | 5 | 5 | 74 | 5 | 5 | 5 | 5 | 5 | 5 | 75
9ARR | State Office to Ngerusar Road | Ngerusar, Airai | Ngerusar, Airai | 7.3611 | 134.5306 | 7.3594 | 134.5281 | Primary | 1970's | 2018 | 315 | 7.3 | 2 | Hilly | 0.15m thick Portland concrete (RC) | 1.2m concrete swale | 0.9m concrete shoulder | 1 | 2 | 3 | 2 | 3 | 2 | 38 | 157500 | 94500 | 1400 |  |  | 63000 | 94500 |  |  | 1 | 2 | 3 | 2 | 3 | 2 | 28 | 5 | 5 | 5 | 5 | 5 | 5 | 75
10ARR | Airai State Main Road Phase-VIIB | Ngerusar, Airai | Ngerusar, Airai | 7.3597 | 134.5278 | 7.3572 | 134.5328 | Arterial | 1994 | 2017 | 315 | 7.3 | 2 | Flat | 0.15m thick Portland concrete (RC) | 1.2m concrete swale | 0.9m concrete shoulder | 5 | 5 | 5 | 5 | 5 | 5 | 100 | 157500 | 94500 | 1400 | [6 empty] | 5 | 5 | 5 | 5 | 5 | 5 | 75 | 5 | 5 | 5 | 5 | 5 | 5 | 75
11ARR | Airai State Main Road Phase-III | Ngerusar, Airai | Ngerusar, Airai | 7.3572 | 134.5328 | 7.3553 | 134.5367 | Arterial | 1994 | 2007 | 610 | 7.3 | 2 | Flat | 0.15m thick Portland concrete (RC) | 1.2m concrete swale | 0.9m concrete shoulder | 4 | 4 | 5 | 5 | 5 | 5 | 90 | 305000 | 183000 | 2700 | [6 empty] | 4 | 4 | 5 | 5 | 5 | 5 | 67 | 5 | 5 | 5 | 5 | 5 | 5 | 75
12ARR | Airai State Main Road Phase-IV | Ngerusar, Airai | Ked, Airai | 7.3553 | 134.5367 | 7.3572 | 134.5419 | Arterial | 1994 | 2007 | 615 | 7.3 | 2 | Flat | 0.15m thick Portland concrete (RC) | 1.2m concrete swale | 0.9m concrete shoulder | 2 | 3 | 5 | 4 | 5 | 4 | 67 | 307500 | 184500 | 2800 |  |  | 123000 |  |  |  | 2 | 3 | 5 | 4 | 5 | 4 | 50 | 5 | 5 | 5 | 5 | 5 | 5 | 75
13ARR | Airai State Main Road Phase-VIA | Ked, Airai | Ked, Airai | 7.3572 | 134.5419 | 7.3594 | 134.5458 | Arterial | 1994 | 2012 | 330 | 7.3 | 2 | Hilly | 0.15m thick Portland concrete (RC) | 1.2m concrete swale | 0.9m concrete shoulder | 5 | 5 | 5 | 4 | 5 | 5 | 99 | 165000 | 99000 | 1500 | [6 empty] | 5 | 5 | 5 | 4 | 5 | 5 | 74 | 5 | 5 | 5 | 5 | 5 | 5 | 75
14ARR | Airai State Main Road Phase-VIIA | Ked, Airai | Ked, Airai | 7.3594 | 134.5458 | 7.3592 | 134.5514 | Arterial | 1994 | 2017 | 825 | 6.4 | 2 | Hilly | 0.15m thick Portland concrete (RC) | 1.2m concrete swale | 0.9m concrete shoulder | 5 | 5 | 5 | 5 | 5 | 5 | 100 | 412500 | 247500 | 3700 | [6 empty] | 5 | 5 | 5 | 5 | 5 | 5 | 75 | 5 | 5 | 5 | 5 | 5 | 5 | 75
15ARR | Airai State Main Road Phase-V | Ked, Airai | Ordomel, Airai | 7.3592 | 134.5514 | 7.36 | 134.5564 | Arterial | 1994 | 2011 | 620 | 6.4 | 2 | Hilly | 0.15m thick Portland concrete (RC) | 1.0m concrete swale | 0.9m gravel shoulder | 4 | 4 | 5 | 5 | 5 | 5 | 90 | 310000 | 186000 | 2800 | [6 empty] | 4 | 4 | 5 | 5 | 5 | 5 | 67 | 5 | 5 | 5 | 5 | 5 | 5 | 75
16ARR | Airai State Main Road Phase-VIB | Ordomel, Airai | Ordomel, Airai | 7.36 | 134.5564 | 7.3592 | 134.5611 | Arterial | 1994 | 2012 | 735 | 6.4 | 2 | Hilly | 0.15m thick Portland concrete (RC) | 1.0m concrete swale | 0.9m gravel shoulder | 5 | 4 | 5 | 5 | 5 | 5 | 95 | 367500 | 220500 | 3300 | [6 empty] | 5 | 4 | 5 | 5 | 5 | 5 | 71 | 5 | 5 | 5 | 5 | 5 | 5 | 75
17ARR | Abai Road | Ordomel, Airai | Ordomel, Airai | 7.5944 | 134.5614 | 7.3611 | 134.5614 | Local | 1994 | N. A. | 150 | 6.4 | 2 | Hilly | 0.075m thick Asphalt concrete | 1.0m concrete swale | None | 2 | 2 | 3 | 3 | 3 | 3 | 50 | 75000 | 45000 | 700 |  |  | 30000 | 45000 |  |  | 2 | 2 | 3 | 3 | 3 | 3 | 37 | 5 | 5 | 5 | 5 | 5 | 5 | 75
18ARR | Kesabelau Road | Ked, Airai | Ked, Airai | 7.3583 | 134.5439 | 7.3642 | 134.5425 | Collector | 2006 | N. A. | 710 | 6.1 | 2 | Hilly | 0.15m thick Portland concrete (RC) | 1.0m concrete swale | 0.9m gravel shoulder | 5 | 4 | 5 | 5 | 5 | 5 | 95 | 355000 | 213000 | 3200 | [6 empty] | 5 | 4 | 5 | 5 | 5 | 5 | 71 | 5 | 5 | 5 | 5 | 5 | 5 | 75
19ARR | Ngerusar to Ngeroluobel Road | Ngerusar, Airai | Ngeroluobel, Airai | 7.3597 | 134.5278 | 7.3647 | 134.5214 | Primary | 1970's | 2020 | 1045 | 7.3 | 2 | Hilly | 0.1m thick Asphalt concrete | 1.2m concrete swale | 0.9m Asphalt shoulder | 5 | 5 | 5 | 4 | 5 | 5 | 99 | 522500 | 313500 | 4700 | [6 empty] | 5 | 5 | 5 | 4 | 5 | 5 | 74 | 5 | 5 | 5 | 5 | 5 | 5 | 75
20ARR | Ngeroluobel to KB Bridge Road | Ngeroluobel, Airai | Ngetkib, Airai | 7.3647 | 134.5214 | 7.3628 | 134.5061 | Primary | 1970's | 2018 | 2250 | 7.3 | 2 | Hilly | 0.1m thick Asphalt concrete | 1.2m wide concrete swale | 0.9m Asphalt shoulder | 4 | 3 | 5 | 4 | 5 | 5 | 83 | 1125000 | 675000 | 10100 | [6 empty] | 4 | 3 | 5 | 4 | 5 | 5 | 62 | 5 | 5 | 5 | 5 | 5 | 5 | 75
[25 empty] | 0 | 0 | 0 | [6 empty] | 0 | 0 | 0 | 0 | 0 | 0 | 0 | 0 | 0 | 0 | 0 | 0 | 0 | 0
1KRR | KB Bridge to Meketii Road | Meketii, Koror | Ngetmeduch, Koror | 7.3628 | 134.5061 | 7.3444 | 134.4822 | Primary | 1980's | 2018 | 3980 | 7.3 | 2 | Hilly | 0.1m thick Asphalt concrete | 1.2m wide concrete swale | 0.9m Asphalt shoulder | 4 | 4 | 5 | 4 | 5 | 5 | 88 | 1990000 | 1194000 | 17900 | [6 empty] | 4 | 4 | 5 | 4 | 5 | 5 | 66 | 5 | 5 | 5 | 5 | 5 | 5 | 75
2KRR | Meketii to Malakal Road | Meketii, Koror | Ngetmeduch, Koror | 7.3444 | 134.4822 | 7.3444 | 134.4822 | Primary | 1980's | 2020 | 2745 | 10 | 3 | Flat | 0.1m thick Asphalt concrete | 1.2m wide concrete swale | 0.9m Asphalt shoulder | 5 | 5 | 5 | 4 | 5 | 5 | 99 | 1372500 | 823500 | 12400 | [6 empty] | 5 | 5 | 5 | 4 | 5 | 5 | 74 | 5 | 5 | 5 | 5 | 5 | 5 | 75
3KRR | Medalaii to Ngerkebesang Road | Medalaii, Koror | Ngerkebesang, Koror | 7.3431 | 134.4667 | 7.3533 | 134.445 | Arterial | 1980's | 2020 | 3950 | 7.6 | 3 | Flat | 0.1m thick Asphalt concrete | 1.2m wide concrete swale | 0.9m Asphalt shoulder | 5 | 5 | 5 | 4 | 5 | 5 | 99 | 1975000 | 1185000 | 17800 | [6 empty] | 5 | 5 | 5 | 4 | 5 | 5 | 74 | 5 | 5 | 5 | 5 | 5 | 5 | 75
4KRR | Ngesaol Road | Ngermid, Koror | Ngermid, Koror | 7.3525 | 134.4992 | 7.3499 | 134.507 | Collector | 2000's | N. A. | 1210 | 4.5 | 2 | Hilly | 0.15m thick Portland concrete (RC) | None | None | 1 | 2 | N. A. | 3 | N. A. | 3 | 42 | 605000 | 363000 | 5400 |  |  | 242000 | 363000 |  |  | 1 | 2 | 0 | 3 | 0 | 3 | 27 | 5 | 5 | 0 | 5 | 0 | 5 | 65
5KRR | Ngermid Road Phase-I | Ngermid, Koror | Ngermid, Koror | 7.3442 | 134.4944 | 7.3408 | 134.4975 | Collector | 1980's | 2011 | 660 | 7.3 | 2 | Flat | 0.15m thick Portland concrete (RC) | 1.0m wide concrete swale | 0.9m concrete shoulder | 2 | 4 | 3 | 4 | 4 | 4 | 68 | 330000 | 198000 | 3000 |  |  | 132000 |  |  |  | 2 | 4 | 3 | 4 | 4 | 4 | 51 | 5 | 5 | 5 | 5 | 5 | 5 | 75
6KRR | Ngermid Road Phase-II | Ngermid, Koror | Ngermid, Koror | 7.3408 | 134.4975 | 7.3397 | 134.5014 | Collector | 1980's | 2012 | 560 | 5.8 | 2 | Flat | 0.15m thick Portland concrete (RC) | 1.0m wide concrete swale | 0.9m concrete shoulder | 5 | 5 | 4 | 4 | 4 | 5 | 96 | 280000 | 168000 | 2500 | [6 empty] | 5 | 5 | 4 | 4 | 4 | 5 | 72 | 5 | 5 | 5 | 5 | 5 | 5 | 75
7KRR | Mechang Road | Ngermid, Koror | Ngermid, Koror | 7.3353 | 134.5019 | 7.3397 | 134.5016 | Local | 1980's | 2015 | 582 | 5.5 | 2 | Hilly | 0.15m thick Portland concrete (RC) | 0.3m wide concrete u-ditch | None | 4 | 3 | 4 | 3 | N. A. | 5 | 79 | 291000 | 174600 | 2600 | [6 empty] | 4 | 3 | 4 | 3 | 0 | 5 | 55 | 5 | 5 | 5 | 5 | 0 | 5 | 70
8KRR | Bibiroi Road | Ngermid, Koror | Ngermid, Koror | 7.3397 | 134.5016 | 7.3404 | 134.5036 | Local | 2014 | N. A. | 433 | 3.6 | 2 | Hilly | 0.15m thick Portland concrete (RC) | 0.9m wide concrete swale | None | 4 | 4 | 3 | 3 | N. A. | 4 | 78 | 216500 | 129900 | 1900 | [6 empty] | 4 | 4 | 3 | 3 | 0 | 4 | 54 | 5 | 5 | 5 | 5 | 0 | 5 | 70
9KRR | Etang Road | Ngermid, Koror | Ngermid, Koror | 7.3408 | 134.4975 | 7.3389 | 134.4968 | Local | 2018 | N. A. | 441 | 4.9 | 2 | Hilly | 0.15m thick Portland concrete (RC) | 0.9m wide concrete swale | None | 5 | 4 | 3 | 3 | N. A. | 5 | 89 | 220500 | 132300 | 2000 | [6 empty] | 5 | 4 | 3 | 3 | 0 | 5 | 62 | 5 | 5 | 5 | 5 | 0 | 5 | 70
10KRR | Nikko Bay Road | Ngermid, Koror | Ngermid, Koror | 7.3408 | 134.4975 | 7.3388 | 134.4968 | Local | 1990's | N. A. | 350 | 5.5 | 2 | Hilly | 0.15m thick Portland concrete (RC) | 0.9m wide concrete swale | None | 2 | 2 | 2 | 2 | N. A. | 3 | 46 | 175000 | 105000 | 1600 |  |  | 70000 | 105000 | 35000 |  | 2 | 2 | 2 | 2 | 0 | 3 | 32 | 5 | 5 | 5 | 5 | 0 | 5 | 70
11KRR | Ngerias Road | Ngerkesoaol, Koror | Ngerkesoaol, Koror | 7.3444 | 134.4942 | 7.3451 | 134.4915 | Local | 2017 | N. A. | 570 | 4.9 | 2 | Hilly | 0.15m thick Portland concrete (RC) | 0.9m wide concrete swale | None | 5 | 4 | 4 | 4 | N. A. | 5 | 92 | 285000 | 171000 | 2600 | [6 empty] | 5 | 4 | 4 | 4 | 0 | 5 | 64 | 5 | 5 | 5 | 5 | 0 | 5 | 70
12KRR | Nandeng Road | Ngerkesoaol, Koror | Ngerkesoaol, Koror | 7.3424 | 134.4894 | 7.3401 | 134.4903 | Local | 2017 | N. A. | 356 | 4.9 | 2 | Hilly | 0.15m thick Portland concrete (RC) | 0.9m wide concrete swale | None | 5 | 5 | 4 | 3 | N. A. | 5 | 96 | 178000 | 106800 | 1600 | [6 empty] | 5 | 5 | 4 | 3 | 0 | 5 | 67 | 5 | 5 | 5 | 5 | 0 | 5 | 70
13KRR | Ngerkesoaol Road | Ngerkesoaol, Koror | Ngerkesoaol, Koror | 7.3453 | 134.4898 | 7.3421 | 134.4886 | Collector | 2016 | N. A. | 460 | 4.9 | 2 | Hilly | 0.15m thick Portland concrete (RC) | 0.9m wide concrete swale | None | 4 | 4 | 4 | 3 | N. A. | 5 | 85 | 230000 | 138000 | 2100 | [6 empty] | 4 | 4 | 4 | 3 | 0 | 5 | 59 | 5 | 5 | 5 | 5 | 0 | 5 | 70
14KRR | Iyebukel Road | Iyebukel, Koror | Iyebukel, Koror | 7.3458 | 134.4853 | 7.3494 | 134.4881 | Collector | 1980's | 2012 | 690 | 5.5 | 2 | Flat | 0.15m thick Portland concrete (RC) | 0.25m concrete u-ditch | None | 5 | 4 | 4 | 4 | N. A. | 5 | 92 | 345000 | 207000 | 3100 | [6 empty] | 5 | 4 | 4 | 4 | 0 | 5 | 64 | 5 | 5 | 5 | 5 | 0 | 5 | 70
15KRR | GBH Back Road | Iyebukel, Koror | Iyebukel, Koror | 7.3492 | 134.4865 | 7.3507 | 134.4881 | Local | 2015 | N. A. | 323 | 4.9 | 2 | Hilly | 0.15m thick Portland concrete (RC) | 0.9m wide concrete swale | None | 5 | 5 | 3 | 4 | N. A. | 5 | 96 | 161500 | 96900 | 1500 | [6 empty] | 5 | 5 | 3 | 4 | 0 | 5 | 67 | 5 | 5 | 5 | 5 | 0 | 5 | 70
16KRR | Iroru Road | Iyebukel, Koror | Iyebukel, Koror | 7.3492 | 134.4864 | 7.3501 | 134.4846 | Local | 2014 | N. A. | 255 | 5.5 | 2 | Hilly | 0.15m thick Portland concrete (RC) | 0.9m wide concrete swale | None | 5 | 5 | 3 | 3 | N. A. | 5 | 95 | 127500 | 76500 | 1100 | [6 empty] | 5 | 5 | 3 | 3 | 0 | 5 | 66 | 5 | 5 | 5 | 5 | 0 | 5 | 70
17KRR | Chemang Road | Iyebukel, Koror | Iyebukel, Koror | 7.3482 | 134.4841 | 7.3463 | 134.4853 | Local | 2015 | N. A. | 294 | 4.9 | 2 | Hilly | 0.15m thick Portland concrete (RC) | 0.25m concrete u-ditch | None | 5 | 4 | 4 | 3 | N. A. | 5 | 90 | 147000 | 88200 | 1300 | [6 empty] | 5 | 4 | 4 | 3 | 0 | 5 | 63 | 5 | 5 | 5 | 5 | 0 | 5 | 70
18KRR | Ngerchamai Road | Ngerchamai, Koror | Ngerchamai, Koror | 7.3458 | 134.4883 | 7.3494 | 134.4881 | Collector | 1980's | 2015 | 485 | 5.5 | 2 | Flat | 0.15m thick Portland concrete (RC) | 0.25m concrete u-ditch | None | 5 | 4 | 4 | 4 | N. A. | 5 | 92 | 242500 | 145500 | 2200 | [6 empty] | 5 | 4 | 4 | 4 | 0 | 5 | 64 | 5 | 5 | 5 | 5 | 0 | 5 | 70
19KRR | Ngerbodel to Ngerchamai Road | Ngerchamai, Koror | Ngerchamai, Koror | 7.3486 | 134.4946 | 7.3492 | 134.4865 | Local | 2016 | N. A. | 954 | 4.9 | 2 | Hilly | 0.15m thick Portland concrete (RC) | 0.25m concrete u-ditch | None | 5 | 4 | 4 | 4 | N. A. | 5 | 92 | 477000 | 286200 | 4300 | [6 empty] | 5 | 4 | 4 | 4 | 0 | 5 | 64 | 5 | 5 | 5 | 5 | 0 | 5 | 70
20KRR | Ngerbodel Road | Ngerchamai, Koror | Ngerchamai, Koror | 7.3509 | 134.4939 | 7.3487 | 134.4929 | Local | 2016 | N. A. | 407 | 4.9 | 2 | Flat | 0.15m thick Portland concrete (RC) | 0.25m concrete u-ditch | None | 5 | 4 | 4 | 3 | N. A. | 5 | 90 | 203500 | 122100 | 1800 | [6 empty] | 5 | 4 | 4 | 3 | 0 | 5 | 63 | 5 | 5 | 5 | 5 | 0 | 5 | 70
21KRR | Semiich Road (South) | Ngerchemai, Koror | Ngerchemai, Koror | 7.3467 | 134.4889 | 7.347 | 134.4912 | Local | 1990's | N. A. | 288 | 4.9 | 2 | Hilly | 0.15m thick Portland concrete (RC) | 0.9m wide concrete swale | None | 3 | 2 | 2 | 3 | N. A. | 3 | 53 | 144000 | 86400 | 1300 |  |  |  | 86400 | 28800 |  | 3 | 2 | 2 | 3 | 0 | 3 | 37 | 5 | 5 | 5 | 5 | 0 | 5 | 70
22KRR | Semiich Road (North) | Ngerchemai, Koror | Ngerchemai, Koror | 7.3458 | 134.4903 | 7.3468 | 134.4884 | Local | 1990's | N. A. | 254 | 4.9 | 2 | Hilly | 0.15m thick Portland concrete (RC) | 0.9m wide concrete swale | None | 3 | 2 | 3 | 3 | N. A. | 4 | 60 | 127000 | 76200 | 1100 |  |  |  | 76200 |  |  | 3 | 2 | 3 | 3 | 0 | 4 | 42 | 5 | 5 | 5 | 5 | 0 | 5 | 70
23KRR | 3D Road | Ngerchemai, Koror | Ngerchemai, Koror | 7.3468 | 134.4884 | 7.3462 | 134.4873 | Local | 1990's | N. A. | 165 | 4.9 | 2 | Flat | 0.15m thick Portland concrete (RC) | 0.6m wide concrete swale | None | 4 | 3 | 2 | 3 | N. A. | 4 | 70 | 82500 | 49500 | 700 |  |  |  |  | 16500 |  | 4 | 3 | 2 | 3 | 0 | 4 | 49 | 5 | 5 | 5 | 5 | 0 | 5 | 70
24KRR | Osakahang Back Road | Idid, Koror | Idid, Koror | 7.3457 | 134.4855 | 7.3423 | 134.4816 | Local | 2016 | N. A. | 643 | 4.9 | 2 | Hilly | 0.15m thick Portland concrete (RC) | 0.25m concrete u-ditch | None | 5 | 4 | 3 | 3 | N. A. | 5 | 89 | 321500 | 192900 | 2900 | [6 empty] | 5 | 4 | 3 | 3 | 0 | 5 | 62 | 5 | 5 | 5 | 5 | 0 | 5 | 70
25KRR | Osakahang Road | Idid, Koror | Idid, Koror | 7.3452 | 134.4836 | 7.3439 | 134.4841 | Local | 2016 | N. A. | 160 | 4.9 | 2 | Hilly | 0.15m thick Portland concrete (RC) | 0.25m concrete u-ditch | None | 5 | 4 | 3 | 4 | N. A. | 5 | 90 | 80000 | 48000 | 700 | [6 empty] | 5 | 4 | 3 | 4 | 0 | 5 | 63 | 5 | 5 | 5 | 5 | 0 | 5 | 70
26KRR | Mokko Road | Idid, Koror | Idid, Koror | 7.3434 | 134.4811 | 7.3408 | 134.4819 | Local | 2016 | N. A. | 317 | 4.9 | 2 | Flat | 0.15m thick Portland concrete (RC) | 0.25m concrete u-ditch | None | 5 | 4 | 4 | 4 | N. A. | 5 | 92 | 158500 | 95100 | 1400 | [6 empty] | 5 | 4 | 4 | 4 | 0 | 5 | 64 | 5 | 5 | 5 | 5 | 0 | 5 | 70
27KRR | Diberdii Road | Idid, Koror | Idid, Koror | 7.3459 | 134.4877 | 7.3451 | 134.4881 | Local | 1990's | N. A. | 125 | 4.3 | 2 | Flat | 0.15m thick Portland concrete (RC) | 0.9m wide concrete swale | None | 4 | 3 | 2 | 3 | N. A. | 3 | 65 | 62500 | 37500 | 600 |  |  |  |  | 12500 |  | 4 | 3 | 2 | 3 | 0 | 3 | 45 | 5 | 5 | 5 | 5 | 0 | 5 | 70
28KRR | Bital Ked Road | Idid, Koror | Idid, Koror | 7.3455 | 134.4877 | 7.344 | 134.4865 | Local | 1990's | N. A. | 232 | 4.9 | 2 | Hilly | 0.15m thick Portland concrete (RC) | 0.9m wide concrete swale | None | 3 | 4 | 3 | 3 | N. A. | 4 | 72 | 116000 | 69600 | 1000 | [6 empty] | 3 | 4 | 3 | 3 | 0 | 4 | 50 | 5 | 5 | 5 | 5 | 0 | 5 | 70
29KRR | Ikelau Road | Ikelau, Koror | Idid, Koror | 7.3423 | 134.4816 | 7.3416 | 134.4772 | Local | 2014 | N. A. | 508 | 4.9 | 2 | Flat | 0.15m thick Portland concrete (RC) | 0.25m concrete u-ditch | None | 5 | 3 | 4 | 4 | N. A. | 5 | 86 | 254000 | 152400 | 2300 | [6 empty] | 5 | 3 | 4 | 4 | 0 | 5 | 60 | 5 | 5 | 5 | 5 | 0 | 5 | 70
30KRR | Idid Road | Idid, Koror | Idid, Koror | 7.3444 | 134.482 | 7.3435 | 134.4828 | Local | 2015 | N. A. | 147 | 4.9 | 2 | Hilly | 0.15m thick Portland concrete (RC) | 0.25m concrete u-ditch | None | 5 | 4 | 4 | 4 | N. A. | 5 | 92 | 73500 | 44100 | 700 | [6 empty] | 5 | 4 | 4 | 4 | 0 | 5 | 64 | 5 | 5 | 5 | 5 | 0 | 5 | 70
31KRR | Meias Road | Iyebukel, Koror | Iyebukel, Koror | 7.3455 | 134.4841 | 7.3461 | 134.4826 | Local | 2000's | N. A. | 300 | 4.9 | 2 | Hilly | 0.15m thick Portland concrete (RC) | None | None | 2 | 2 | N. A. | 2 | N. A. | 5 | 59 | 150000 | 90000 | 1400 |  |  | 60000 | 90000 |  |  | 2 | 2 | 0 | 2 | 0 | 5 | 38 | 5 | 5 | 0 | 5 | 0 | 5 | 65
32KRR | T-Dock Road Phase-I | Meketii, Koror | Meketii, Koror | 7.3444 | 134.4828 | 7.3469 | 134.4803 | Collector | 1980's | 2011 | 340 | 7.3 | 2 | Flat | 0.15m thick Portland concrete (RC) | 0.25m concrete u-ditch | 0.9m concrete shoulder | 5 | 4 | 4 | 5 | 4 | 5 | 92 | 170000 | 102000 | 1500 | [6 empty] | 5 | 4 | 4 | 5 | 4 | 5 | 69 | 5 | 5 | 5 | 5 | 5 | 5 | 75
33KRR | T-Dock Road Phase-II | Meketii, Koror | Meketii, Koror | 7.3469 | 134.4803 | 7.3508 | 134.4794 | Collector | 1980's | 2012 | 460 | 7.3 | 2 | Flat | 0.15m thick Portland concrete (RC) | 0.25m concrete u-ditch | 0.9m concrete shoulder | 5 | 4 | 4 | 5 | 4 | 5 | 92 | 230000 | 138000 | 2100 | [6 empty] | 5 | 4 | 4 | 5 | 4 | 5 | 69 | 5 | 5 | 5 | 5 | 5 | 5 | 75
34KRR | Ngesekes Road Phase-I | Medalaii, Koror | Ngerbeched, Koror | 7.3422 | 134.4758 | 7.34 | 134.4758 | Collector | 1980's | 2012 | 275 | 5.5 | 2 | Flat | 0.15m thick Portland concrete (RC) | 0.25m concrete u-ditch | None | 5 | 4 | 4 | 5 | N. A. | 5 | 93 | 137500 | 82500 | 1200 | [6 empty] | 5 | 4 | 4 | 5 | 0 | 5 | 65 | 5 | 5 | 5 | 5 | 0 | 5 | 70
35KRR | Ngesekes Road Phase-II | Medalaii, Koror | Ngerbeched, Koror | 7.34 | 134.4758 | 7.3378 | 134.4761 | Collector | 1980's | 2015 | 295 | 5.5 | 2 | Flat | 0.15m thick Portland concrete (RC) | 0.25m concrete u-ditch | None | 5 | 4 | 4 | 5 | N. A. | 5 | 93 | 147500 | 88500 | 1300 | [6 empty] | 5 | 4 | 4 | 5 | 0 | 5 | 65 | 5 | 5 | 5 | 5 | 0 | 5 | 70
35KRR | SDA Church Back Road | Ikelau, Koror | Ngerbeched, Koror | 7.3417 | 134.4771 | 7.3399 | 134.4769 | Local | 2000's | N. A. | 224 | 3.7 | 1 | Flat | 0.15m thick Portland concrete (RC) | 0.5m wide concrete swale | None | 3 | 3 | 3 | 2 | N. A. | 3 | 59 | 112000 | 67200 | 1000 | [6 empty] | 3 | 3 | 3 | 2 | 0 | 3 | 41 | 5 | 5 | 5 | 5 | 0 | 5 | 70
36KRR | Plantation Resort Road | Ngerbeched, Koror | Ngerbeched, Koror | 7.3351 | 134.4732 | 7.3354 | 134.4768 | Local | 2000's | N. A. | 146 | 4 | 2 | Flat | 0.15m thick Portland concrete (RC) | 0.5m wide concrete swale | None | 3 | 4 | 4 | 3 | N. A. | 5 | 79 | 73000 | 43800 | 700 | [6 empty] | 3 | 4 | 4 | 3 | 0 | 5 | 55 | 5 | 5 | 5 | 5 | 0 | 5 | 70
37KRR | Ngebekuu Road | Ngerbeched, Koror | Ngerbeched, Koror | 7.3353 | 134.4734 | 7.3353 | 134.4738 | Local | 2000's | N. A. | 104 | 3.8 | 1 | Flat | 0.15m thick Portland concrete (RC) | 0.5m wide concrete swale | None | 3 | 3 | 3 | 3 | N. A. | 5 | 72 | 52000 | 31200 | 500 | [6 empty] | 3 | 3 | 3 | 3 | 0 | 5 | 50 | 5 | 5 | 5 | 5 | 0 | 5 | 70
38KRR | Sireib Road | Ngerbeched, Koror | Ngerbeched, Koror | 7.3364 | 134.4715 | 7.3355 | 134.4721 | Local | 1980's | 2016 | 164 | 5.5 | 2 | Flat | 0.15m thick Portland concrete (RC) | 0.5m wide concrete swale | None | 5 | 4 | 4 | 4 | N. A. | 5 | 92 | 82000 | 49200 | 700 | [6 empty] | 5 | 4 | 4 | 4 | 0 | 5 | 64 | 5 | 5 | 5 | 5 | 0 | 5 | 70
39KRR | Deleb Road | Ngerbeched, Koror | Ngerbeched, Koror | 7.3362 | 134.4738 | 7.3381 | 134.4727 | Local | 1980's | 2016 | 250 | 4.3 | 1 | Flat | 0.15m thick Portland concrete (RC) | 0.5m wide concrete swale | None | 5 | 5 | 5 | 3 | N. A. | 5 | 98 | 125000 | 75000 | 1100 | [6 empty] | 5 | 5 | 5 | 3 | 0 | 5 | 68 | 5 | 5 | 5 | 5 | 0 | 5 | 70
40KRR | Taoch Road | Ngerbeched, Koror | Ngerbeched, Koror | 7.3355 | 134.4751 | 7.3354 | 134.473 | Local | 1980's | 2015 | 313 | 5.5 | 2 | Flat | 0.15m thick Portland concrete (RC) | 0.6m wide concrete swale | None | 5 | 5 | 3 | 3 | N. A. | 5 | 95 | 156500 | 93900 | 1400 | [6 empty] | 5 | 5 | 3 | 3 | 0 | 5 | 66 | 5 | 5 | 5 | 5 | 0 | 5 | 70
41KRR | Pink Apartment Road | Ngerbeched, Koror | Ngerbeched, Koror | 7.339 | 134.4757 | 7.3394 | 134.4743 | Local | 1980's | N/A | 174 | 6.1 | 2 | Flat | 0.15m thick Portland concrete (RC) | 0.6m wide concrete swale | None | 5 | 4 | 3 | 3 | N. A. | 4 | 83 | 87000 | 52200 | 800 | [6 empty] | 5 | 4 | 3 | 3 | 0 | 4 | 58 | 5 | 5 | 5 | 5 | 0 | 5 | 70
42KRR | LEHN's Road | Ngerbeched, Koror | Ngerbeched, Koror | 7.3369 | 134.4742 | 7.3381 | 134.4744 | Local | 2000's | N/A | 147 | 4.9 | 2 | Flat | 0.15m thick Portland concrete (RC) | 0.6m wide concrete swale | None | 3 | 2 | 2 | 3 | N. A. | 4 | 59 | 73500 | 44100 | 700 |  |  |  | 44100 | 14700 |  | 3 | 2 | 2 | 3 | 0 | 4 | 41 | 5 | 5 | 5 | 5 | 0 | 5 | 70
43KRR | KES Road | Ngerbeched, Koror | Ngerbeched, Koror | 7.3392 | 134.4737 | 7.3389 | 134.4723 | Local | 1990's | 2015 | 209 | 4.9 | 2 | Flat | 0.15m thick Portland concrete (RC) | 0.6m wide concrete swale | None | 5 | 4 | 3 | 3 | N. A. | 5 | 89 | 104500 | 62700 | 900 | [6 empty] | 5 | 4 | 3 | 3 | 0 | 5 | 62 | 5 | 5 | 5 | 5 | 0 | 5 | 70
44KRR | Ngebekuu Main Road | Ngerbeched, Koror | Ngerbeched, Koror | 7.3379 | 134.4761 | 7.3353 | 134.4721 | Local | 1990's | 2015 | 515 | 5.5 | 2 | Flat | 0.15m thick Portland concrete (RC) | 0.5m wide concrete swale | None | 5 | 4 | 4 | 4 | N. A. | 5 | 92 | 257500 | 154500 | 2300 | [6 empty] | 5 | 4 | 4 | 4 | 0 | 5 | 64 | 5 | 5 | 5 | 5 | 0 | 5 | 70
45KRR | Ngerbeched Road (Museum) | Ngerbeched, Koror | Ngerbeched, Koror | 7.3414 | 134.4733 | 7.3386 | 134.4742 | Collector | 1980's | 2012 | 570 | 7.2 | 2 | Flat | 0.15m thick Portland concrete (RC) | 0.25m concrete u-ditch | 0.9m concrete shoulder | 4 | 4 | 4 | 3 | N. A. | 5 | 85 | 285000 | 171000 | 2600 | [6 empty] | 4 | 4 | 4 | 3 | 0 | 5 | 59 | 5 | 5 | 5 | 5 | 0 | 5 | 70
46KRR | Ngerbeched Road (PRA) Phase-I | Ngerbeched, Koror | Ngerbeched, Koror | 7.3414 | 134.4719 | 7.3378 | 134.4728 | Collector | 1980's | 2012 | 490 | 5.5 | 2 | Flat | 0.15m thick Portland concrete (RC) | 0.25m concrete u-ditch | None | 5 | 4 | 4 | 4 | N. A. | 5 | 92 | 245000 | 147000 | 2200 | [6 empty] | 5 | 4 | 4 | 4 | 0 | 5 | 64 | 5 | 5 | 5 | 5 | 0 | 5 | 70
47KRR | Ngerbeched Road (PRA) Phase-II | Ngerbeched, Koror | Ngerbeched, Koror | 7.3378 | 134.4728 | 7.3339 | 134.4756 | Collector | 1980's | 2014 | 675 | 5.5 | 2 | Flat | 0.15m thick Portland concrete (RC) | 0.25m concrete u-ditch | None | 5 | 4 | 4 | 5 | N. A. | 5 | 93 | 337500 | 202500 | 3000 | [6 empty] | 5 | 4 | 4 | 5 | 0 | 5 | 65 | 5 | 5 | 5 | 5 | 0 | 5 | 70
48KRR | Ngerbeched Road (PRA) Phase-III | Ngerbeched, Koror | Ngerbeched, Koror | 7.3339 | 134.4756 | 7.33 | 134.4778 | Collector | 1980's | 2016 | 500 | 5.5 | 2 | Flat | 0.15m thick Portland concrete (RC) | 0.25m concrete u-ditch | None | 5 | 4 | 4 | 4 | N. A. | 5 | 92 | 250000 | 150000 | 2300 | [6 empty] | 5 | 4 | 4 | 4 | 0 | 5 | 64 | 5 | 5 | 5 | 5 | 0 | 5 | 70
49KRR | Butilei Road | Dngeronger, Koror | Meketii, Koror | 7.3433 | 134.4792 | 7.3456 | 134.4813 | Local | 1980's | N.A | 452 | 3.7 | 2 | Hilly | 0.15m thick Portland concrete (RC) | 1.0m concrete swale | None | 3 | 2 | 2 | 2 | N. A. | 3 | 52 | 226000 | 135600 | 2000 |  |  |  | 135600 | 45200 |  | 3 | 2 | 2 | 2 | 0 | 3 | 36 | 5 | 5 | 5 | 5 | 0 | 5 | 70
50KRR | Dngeronger Road | Dngeronger, Koror | Dngeronger, Koror | 7.3451 | 134.4815 | 7.3423 | 134.4772 | Collector | 2015 | N.A | 623 | 6.1 | 2 | Flat | 0.15m thick Portland concrete (RC) | 0.25m concrete u-ditch | None | 5 | 4 | 3 | 4 | N. A. | 5 | 90 | 311500 | 186900 | 2800 | [6 empty] | 5 | 4 | 3 | 4 | 0 | 5 | 63 | 5 | 5 | 5 | 5 | 0 | 5 | 70
51KRR | Ngel Back Road | Medalaii, Koror | Medalaii, Koror | 7.3427 | 134.4772 | 7.3426 | 134.476 | Local | 1980's | N.A | 189 | 4.9 | 2 | Flat | 0.15m thick Portland concrete (RC) | 0.6m wide concrete swale | None | 3 | 3 | 3 | 3 | N. A. | 3 | 60 | 94500 | 56700 | 900 | [6 empty] | 3 | 3 | 3 | 3 | 0 | 3 | 42 | 5 | 5 | 5 | 5 | 0 | 5 | 70
52KRR | Ngel Road | Medalaii, Koror | Medalaii, Koror | 7.3425 | 134.4765 | 7.3428 | 134.4766 | Local | 1980's | N.A | 45 | 4.3 | 2 | Flat | 0.15m thick Portland concrete (RC) | 0.6m wide concrete swale | None | 4 | 3 | 2 | 3 | N. A. | 4 | 70 | 22500 | 13500 | 200 |  |  |  |  | 4500 |  | 4 | 3 | 2 | 3 | 0 | 4 | 49 | 5 | 5 | 5 | 5 | 0 | 5 | 70
53KRR | M-Dock Road | Medalaii, Koror | Medalaii, Koror | 7.3411 | 134.47 | 7.3383 | 134.4667 | Collector | 1980's | 2012 | 490 | 6.1 | 2 | Flat | 0.15m thick Portland concrete (RC) | 1.0m concrete swale | None | 4 | 4 | 4 | 3 | N. A. | 5 | 85 | 245000 | 147000 | 2200 | [6 empty] | 4 | 4 | 4 | 3 | 0 | 5 | 59 | 5 | 5 | 5 | 5 | 0 | 5 | 70
54KRR | Meda Loop Road | Medalaii, Koror | Medalaii, Koror | 7.3435 | 134.4669 | 7.3449 | 134.4657 | Local | 1980's | 2015 | 380 | 5.5 | 2 | Flat | 0.15m thick Portland concrete (RC) | 0.6m wide concrete swale | w/out sidewalk | 5 | 4 | 4 | 4 | N. A. | 5 | 92 | 190000 | 114000 | 1700 | [6 empty] | 5 | 4 | 4 | 4 | 0 | 5 | 64 | 5 | 5 | 5 | 5 | 0 | 5 | 70
55KRR | Ngerungsil Road Phase-I | Malakal, Koror | Malakal, Koror | 7.3361 | 134.4561 | 7.3364 | 134.4544 | Local | 1980's | 2012 | 190 | 5.5 | 2 | Flat | 0.15m thick Portland concrete (RC) | 0.30m concrete curb & gutter | 0.9m concrete walkway | 5 | 5 | 4 | 4 | 3 | 5 | 95 | 95000 | 57000 | 900 | [6 empty] | 5 | 5 | 4 | 4 | 3 | 5 | 71 | 5 | 5 | 5 | 5 | 5 | 5 | 75
56KRR | Ngerungsil Road Phase-II | Malakal, Koror | Malakal, Koror | 7.3364 | 134.4544 | 7.335 | 134.4508 | Local | 1980's | 2015 | 425 | 5.5 | 2 | Flat | 0.15m thick Portland concrete (RC) | 0.30m concrete curb & gutter | 0.9m concrete walkway | 5 | 5 | 4 | 4 | 3 | 5 | 95 | 212500 | 127500 | 1900 | [6 empty] | 5 | 5 | 4 | 4 | 3 | 5 | 71 | 5 | 5 | 5 | 5 | 5 | 5 | 75
57KRR | Malakal Port Road | Malakal, Koror | Malakal, Koror | 7.3322 | 134.4556 | 7.3317 | 134.4564 | Local | 1980's | 2012 | 10 | 125 | 2 | Flat | 0.15m thick Portland concrete (RC) | 1.0m concrete swale | 0.9m concrete walkway | 5 | 5 | 5 | 5 | 4 | 5 | 99 | 5000 | 3000 | 0 | [6 empty] | 5 | 5 | 5 | 5 | 4 | 5 | 74 | 5 | 5 | 5 | 5 | 5 | 5 | 75
[25 empty] | 0 | 0 | 0 | [6 empty] | 0 | 0 | 0 | 0 | 0 | 0 | 0 | 0 | 0 | 0 | 0 | 0 | 0 | 0
1PLR | Elochel to Klouklubed Road | Elochel, Peleliu | Klouklubed, Peleliu | 7.0486 | 134.2667 | 7.0422 | 134.2544 | Arterial | 2001 | 2015 | 1275 | 7.3 | 2 | Flat | 0.05m thick Asphalt concrete | 1.2m concrete swale | 0.9m Asphalt shoulder | 5 | 4 | 4 | 5 | 4 | 5 | 92 | 637500 | 382500 | 5700 | [6 empty] | 5 | 4 | 4 | 5 | 4 | 5 | 69 | 5 | 5 | 5 | 5 | 5 | 5 | 75
2PLR | Elochel Back Road | Elochel, Peleliu | Klouklubed, Peleliu | 7.0481 | 134.2661 | 7.0422 | 134.2575 | Collector | 2001 | N. A. | 2120 | 5.5 | 2 | Flat | 0.05m thick Asphalt concrete | 1.2m concrete swale | None | 4 | 3 | 3 | 3 | N. A. | 3 | 66 | 1060000 | 636000 | 9500 | [6 empty] | 4 | 3 | 3 | 3 | 0 | 3 | 46 | 5 | 5 | 5 | 5 | 0 | 5 | 70
3PLR | Klouklubed to Uet Back Road | Klouklubed, Peleliu | Uet, Peleliu | 7.0425 | 134.2578 | 7.0167 | 134.2369 | Collector | 2001 | 2015 | 3885 | 7.3 | 2 | Flat | 0.05m thick Asphalt concrete | 1.2m concrete swale | None | 4 | 4 | 2 | 5 | N. A. | 4 | 79 | 1942500 | 1165500 | 17500 |  |  |  |  | 388500 |  | 4 | 4 | 2 | 5 | 0 | 4 | 55 | 5 | 5 | 5 | 5 | 0 | 5 | 70
4PLR | Klouklubed to Uet West Road | Klouklubed, Peleliu | Uet, Peleliu | 7.0422 | 134.2572 | 7.0169 | 134.2372 | Arterial | 2003 | N. A. | 3670 | 7.3 | 2 | Flat | 0.15m thick Portland concrete (RC) | 0.3m concrete U-ditch | 0.9m concrete walkway | 5 | 4 | 4 | 4 | 5 | 5 | 92 | 1835000 | 1101000 | 16500 | [6 empty] | 5 | 4 | 4 | 4 | 5 | 5 | 69 | 5 | 5 | 5 | 5 | 5 | 5 | 75
5PLR | Uet to Kambek Road | Uet, Peleliu | Teliu, Peleliu | 7.0169 | 134.2372 | 6.9858 | 134.2211 | Arterial | 1980's | N. A. | 4470 | 5.5 | 2 | Flat | 0.15m thick coral rock | None | None | 3 | 2 | N. A. | 3 | N. A. | 3 | 54 | 2235000 | 1341000 | 20100 |  |  |  | 1341000 |  |  | 3 | 2 | 0 | 3 | 0 | 3 | 35 | 5 | 5 | 0 | 5 | 0 | 5 | 65
6PLR | Power Plant to Airport Road | Uet, Peleliu | Uet, Peleliu | 7.0108 | 134.2294 | 6.9997 | 134.2339 | Local | 1980's | N. A. | 1435 | 5.5 | 2 | Flat | 0.15m thick coral rock | None | None | 2 | 2 | N. A. | 3 | N. A. | 3 | 48 | 717500 | 430500 | 6500 |  |  | 287000 | 430500 |  |  | 2 | 2 | 0 | 3 | 0 | 3 | 31 | 5 | 5 | 0 | 5 | 0 | 5 | 65
7PLR | Museum to Pump Station Road | Uet, Peleliu | Uet, Peleliu | 7.0064 | 134.2256 | 7.005 | 134.2314 | Local | 1980's | N. A. | 680 | 5.5 | 2 | Flat | 0.15m thick coral rock | None | None | 3 | 2 | N. A. | 3 | N. A. | 3 | 54 | 340000 | 204000 | 3100 |  |  |  | 204000 |  |  | 3 | 2 | 0 | 3 | 0 | 3 | 35 | 5 | 5 | 0 | 5 | 0 | 5 | 65
8PLR | Shinto Shrine Road | Uet, Peleliu | Uet, Peleliu | 7.0039 | 134.2439 | 7.0106 | 134.2361 | Local | 1980's | N. A. | 1055 | 5 | 2 | Flat | 0.15m thick coral rock | None | None | 2 | 2 | N. A. | 3 | N. A. | 3 | 48 | 527500 | 316500 | 4700 |  |  | 211000 | 316500 |  |  | 2 | 2 | 0 | 3 | 0 | 3 | 31 | 5 | 5 | 0 | 5 | 0 | 5 | 65
9PLR | Airport East Road | Uet, Peleliu | Teliu, Peleliu | 7.0067 | 134.2378 | 6.9903 | 134.2269 | Local | 1980's | N. A. | 2825 | 5 | 2 | Flat | 0.15m thick coral rock | None | None | 2 | 2 | N. A. | 3 | N. A. | 3 | 48 | 1412500 | 847500 | 12700 |  |  | 565000 | 847500 |  |  | 2 | 2 | 0 | 3 | 0 | 3 | 31 | 5 | 5 | 0 | 5 | 0 | 5 | 65
10PLR | Oriental Mangrove Road | Uet, Peleliu | Uet, Peleliu | 7.0014 | 134.2397 | 6.9981 | 134.2536 | Local | 1980's | N. A. | 1705 | 5 | 2 | Flat | 0.15m thick coral rock | None | None | 2 | 2 | N. A. | 3 | N. A. | 2 | 42 | 852500 | 511500 | 7700 |  |  | 341000 | 511500 |  |  | 2 | 2 | 0 | 3 | 0 | 2 | 27 | 5 | 5 | 0 | 5 | 0 | 5 | 65
11PLR | Memorial Park Road | Teliu, Peleliu | Teliu, Peleliu | 6.9906 | 134.2308 | 6.9742 | 134.2253 | Local | 1980's | N. A. | 2095 | 5 | 2 | Flat | 0.15m thick coral rock | None | None | 2 | 2 | N. A. | 2 | N. A. | 2 | 40 | 1047500 | 628500 | 9400 |  |  | 419000 | 628500 |  |  | 2 | 2 | 0 | 2 | 0 | 2 | 26 | 5 | 5 | 0 | 5 | 0 | 5 | 65
[25 empty] | 0 | 0 | 0 | [6 empty] | 0 | 0 | 0 | 0 | 0 | 0 | 0 | 0 | 0 | 0 | 0 | 0 | 0 | 0
1AGR | Dock to Convent Road | Rois, Angaur | Ngermas, Angaur | 6.9056 | 134.1297 | 6.9025 | 134.1297 | Collector | 2002 | N. A. | 505 | 5.5 | 2 | Flat | 0.15m thick Portland concrete (RC) | None | None | 4 | 4 | N. A. | 4 | N. A. | 5 | 87 | 252500 | 151500 | 2300 | [6 empty] | 4 | 4 | 0 | 4 | 0 | 5 | 56 | 5 | 5 | 0 | 5 | 0 | 5 | 65
2AGR | Dock to Church Road | Rois, Angaur | Ngerbelau, Angaur | 6.9053 | 134.1303 | 6.9306 | 134.1319 | Collector | 2002 | N. A. | 1190 | 5.5 | 2 | Flat | 0.15m thick Portland concrete (RC) | None | None | 4 | 4 | N. A. | 4 | N. A. | 5 | 87 | 595000 | 357000 | 5400 | [6 empty] | 4 | 4 | 0 | 4 | 0 | 5 | 56 | 5 | 5 | 0 | 5 | 0 | 5 | 65
3AGR | First Avenue | Rois, Angaur | Ngerbelau, Angaur | 6.9042 | 134.1303 | 6.9022 | 134.1356 | Local | 2006 | N. A. | 625 | 5.5 | 2 | Flat | 0.15m thick Portland concrete (RC) | None | None | 4 | 4 | N. A. | 4 | N. A. | 5 | 87 | 312500 | 187500 | 2800 | [6 empty] | 4 | 4 | 0 | 4 | 0 | 5 | 56 | 5 | 5 | 0 | 5 | 0 | 5 | 65
4AGR | Second Avenue | Ngermas, Angaur | Ngerbelau, Angaur | 6.9025 | 134.1297 | 6.9008 | 134.1347 | Local | 2002 | N. A. | 570 | 5.5 | 2 | Flat | 0.15m thick Portland concrete (RC) | None | None | 4 | 4 | N. A. | 4 | N. A. | 5 | 87 | 285000 | 171000 | 2600 | [6 empty] | 4 | 4 | 0 | 4 | 0 | 5 | 56 | 5 | 5 | 0 | 5 | 0 | 5 | 65
5AGR | School to Church Road | Ngerbelau, Angaur | Ngerbelau, Angaur | 6.9008 | 134.1347 | 6.8981 | 134.1314 | Local | 2002 | N. A. | 480 | 5.5 | 2 | Flat | 0.15m thick Portland concrete (RC) | None | None | 4 | 4 | N. A. | 4 | N. A. | 5 | 87 | 240000 | 144000 | 2200 | [6 empty] | 4 | 4 | 0 | 4 | 0 | 5 | 56 | 5 | 5 | 0 | 5 | 0 | 5 | 65
6AGR | School to Airport Road | Ngerbelau, Angaur | Ngerbelau, Angaur | 6.9008 | 134.1347 | 6.9006 | 134.1353 | Local | 2006 | N. A. | 420 | 5.5 | 2 | Flat | 0.15m thick Portland concrete (RC) | None | None | 4 | 4 | N. A. | 4 | N. A. | 5 | 87 | 210000 | 126000 | 1900 | [6 empty] | 4 | 4 | 0 | 4 | 0 | 5 | 56 | 5 | 5 | 0 | 5 | 0 | 5 | 65
7AGR | Dock to Elogual Cove Road | Rois, Angaur | Rois, Angaur | 6.9058 | 134.13 | 6.9225 | 134.1464 | Collector | 1980's | N. A. | 2505 | 5 | 2 | Flat | 0.15m thick coral rock | None | None | 2 | 2 | N. A. | 3 | N. A. | 3 | 48 | 1252500 | 751500 | 11300 |  |  | 501000 | 751500 |  |  | 2 | 2 | 0 | 3 | 0 | 3 | 31 | 5 | 5 | 0 | 5 | 0 | 5 | 65
8AGR | School to Rois Road | Ngerbelau, Angaur | Rois, Angaur | 6.9008 | 134.1347 | 6.9069 | 134.1364 | Local | 1980's | N. A. | 685 | 5 | 2 | Flat | 0.15m thick coral rock | None | None | 2 | 2 | N. A. | 3 | N. A. | 3 | 48 | 342500 | 205500 | 3100 |  |  | 137000 | 205500 |  |  | 2 | 2 | 0 | 3 | 0 | 3 | 31 | 5 | 5 | 0 | 5 | 0 | 5 | 65
9AGR | Coastal Road | Ngermas, Angaur | Rois, Angaur | 6.9025 | 134.1297 | 6.9214 | 134.1394 | Collector | 1980's | N. A. | 7905 | 5 | 2 | Flat | 0.15m thick coral rock | None | None | 2 | 2 | N. A. | 2 | N. A. | 2 | 40 | 3952500 | 2371500 | 35600 |  |  | 1581000 | 2371500 |  |  | 2 | 2 | 0 | 2 | 0 | 2 | 26 | 5 | 5 | 0 | 5 | 0 | 5 | 65
[25 empty] | 166856250 | 100947450 | 1514600
[30 empty] | 18934000 | 32997300 | 9058200 | 925000
#DIV/0!
#DIV/0!
#DIV/0!
#DIV/0!
#DIV/0!

## Airport runway & taxiways
[20 empty] | 250 | 100 | 100
[20 empty] | 60 | 50
[15 empty] | Current Condition of Components |  |  |  |  | Replacement Cost |  |  |  | 2 | 4 | 1 | 4 |  | 2 | 4 | 1 | 4
S No | Ruwnay or Taxiway ID | Airport name | Runway or Taxiway? | Location (State) | GPS (Start) |  | GPS (End) |  | Year of Construction | Recent Year of Reseal | Length ( m) | Average Width | Length of Security fence | Height of Security fence | Base Pavement | Surface Pavement | Security fence | Functional Performance Rating | ACI | Total | Top layer | Fence | Annual Maintenance Cost | Base Pavement | Surface Pavement | Security fence | Functional Performance Rating | Total Actual Score | Base Pavement | Surface Pavement | Security fence | Functional Performance Rating | MAX Actual Score
[5 empty] | Latitude | Longitude | Latitude | Longitude
1PIA | PIA Runway | Palau International Airport | Runway | Airai | 7.3675 | 134.5336 | 7.0336 | 134.5544 | 1970's | 2004 | 2200 | 60 | 4880 | 3 | 4 | 5 | 4 | 5 | 95 | 33000000 | 13200000 | 488000 | 207800 | 4 | 5 | 4 | 5 | 52 | 5 | 5 | 5 | 5 | 55
2PIA | PIA Main Tarmac | Palau International Airport | Tarmac | Airai | 7.365 | 134.5319 | 7.365 | 134.5336 | 1970's | 2014 | 195 | 120 | Part of 1PIA | 3 | 5 | 5 | 5 | 5 | 100 | 5850000 | 2340000 |  | 35100 | 5 | 5 | 5 | 5 | 55 | 5 | 5 | 5 | 5 | 55
3PIA | PIA Secondary Apron | Palau International Airport | Apron | Airai | 7.3692 | 134.5353 | 7.3692 | 134.5378 | 2011 | N. A. | 245 | 232 | Part of 1PIA | 3 | 5 | 5 | 5 | 5 | 100 | 14210000 | 5684000 |  | 85300 | 5 | 5 | 5 | 5 | 55 | 5 | 5 | 5 | 5 | 55
4PIA | PIA Taxiway A | Palau International Airport | Taxiway | Airai | 7.3658 | 134.5333 | 7.3672 | 134.5344 | 1970's | 2014 | 235 | 33.5 | Part of 1PIA | 3 | 5 | 5 | 5 | 5 | 100 | 1968125 | 787250 |  | 11800 | 5 | 5 | 5 | 5 | 55 | 5 | 5 | 5 | 5 | 55
5PIA | PIA Taxiway B | Palau International Airport | Taxiway | Airai | 7.3675 | 134.5353 | 7.3686 | 134.5356 | 2011 | N. A. | 103 | 33.5 | Part of 1PIA | 3 | 5 | 5 | 5 | 5 | 100 | 862625 | 345050 |  | 5200 | 5 | 5 | 5 | 5 | 55 | 5 | 5 | 5 | 5 | 55
6PIA | PIA Taxiway C | Palau International Airport | Taxiway | Airai | 7.3675 | 134.5375 | 7.3683 | 134.5375 | 2011 | N. A. | 103 | 33.5 | Part of 1PIA | 3 | 5 | 5 | 5 | 5 | 100 | 862625 | 345050 |  | 5200 | 5 | 5 | 5 | 5 | 55 | 5 | 5 | 5 | 5 | 55
1PLA | Peleliu Airstrip | Peleliu Airport | Runway | Peleliu | 6.9919 | 134.2261 | 7.0031 | 134.2381 | 1940's | N. A. | 1840 | 60 | None | N. A. | 2 | 1 | N. A. | 1 | 24 | 6624000 | 5520000 |  | 82800 | 2 | 1 | 0 | 1 | 12 | 5 | 5 | 0 | 5 | 50
1AGA | Angaur Airstrip | Angaur Airport | Runway | Angaur | 6.8994 | 134.1378 | 6.9128 | 134.1514 | 1940's | N. A. | 2100 | 35 | None | N. A. | 2 | 1 | N. A. | 1 | 24 | 4410000 | 3675000 |  | 55100 | 2 | 1 | 0 | 1 | 12 | 5 | 5 | 0 | 5 | 50
[24 empty] | 0 | 0 | 0 | 0 | 0 | 0 | 0 | 0 | 0 | 0
[21 empty] | Total |  | 488300 | 0 | 0 | 0 | 0 | 0 | 0 | 0 | 0 | 0 | 0
[24 empty] | 0 | 0 | 0 | 0 | 0 | 0 | 0 | 0 | 0 | 0
[24 empty] | 0 | 0 | 0 | 0 | 0 | 0 | 0 | 0 | 0 | 0
[24 empty] | 0 | 0 | 0 | 0 | 0 | 0 | 0 | 0 | 0 | 0
[24 empty] | 0 | 0 | 0 | 0 | 0 | 0 | 0 | 0 | 0 | 0
[24 empty] | 0 | 0 | 0 | 0 | 0 | 0 | 0 | 0 | 0 | 0
[24 empty] | 0 | 0 | 0 | 0 | 0 | 0 | 0 | 0 | 0 | 0
[24 empty] | 0 | 0 | 0 | 0 | 0 | 0 | 0 | 0 | 0 | 0
[24 empty] | 0 | 0 | 0 | 0 | 0 | 0 | 0 | 0 | 0 | 0
[24 empty] | 0 | 0 | 0 | 0 | 0 | 0 | 0 | 0 | 0 | 0
[24 empty] | 0 | 0 | 0 | 0 | 0 | 0 | 0 | 0 | 0 | 0

## Bridges
[14 empty] | Current Condition of Components |  |  |  |  | 3750 | 2% | 3 | 3 | 3 | 3 |  | 3 | 3 | 3 | 3
S No | Bridge Name or ID | Road name | Location (State) | GPS |  | Year of Construction | Recent Year of Rehab | Components Rehabilitated | Length ( m) | Width (m) | Substructure (Timber, Steel or reinforced concrete | Super-structure (Timber, Steel or reinforced concrete | Decking (Asphalt or concrete) | Substructure | Superstructure | Decking | Functional Performance Rating | ACI | Replacement Cost | Annual Maintenance Cost | Base Pavement | Surface Pavement | Security fence | Functional Performance Rating | Total Actual Score | Base Pavement | Surface Pavement | Security fence | Functional Performance Rating | MAX Actual Score
|  |  |  | Latitude | Longitude
[18 empty] | #DIV/0! |  |  | 0 | 0 | 0 | 0 | 0 | 0 | 0 | 0 | 0 | 0
1NCB | Ngetechur Bridge | Ngarchelong State Road Phase-I | Ollei, Ngarchelong | 7.7178 | 134.6156 | 1980's | N. A. | N. A. | 13.8 | 9 | Reinforced concrete | Reinforced concrete | Concrete | 3 | 4 | 3 | 4 | 70 | 465750 | 9300 | 3 | 4 | 3 | 4 | 42 | 5 | 5 | 5 | 5 | 60
1NRB | PCR Bridge 7 (Urung) | Palau Compact Road (Package-D North) | Urung, Ngaraard | 7.6423 | 134.6321 | 2001 | N. A. | N. A. | 79 | 9.1 | Reinforced concrete | Reinforced concrete | Concrete | 5 | 5 | 5 | 5 | 100 | 2695875 | 53900 | 5 | 5 | 5 | 5 | 60 | 5 | 5 | 5 | 5 | 60
2NRB | Ngchesang Bridge 1 | Elab Road Phase-VII | Ngchesang, Ngaraard | 7.6281 | 134.6433 | 1990's | N. A. | N. A. | 2.5 | 4.5 | Reinforced concrete | Reinforced concrete | Concrete | 3 | 3 | 2 | 2 | 50 | 42187.5 | 800 | 3 | 3 | 2 | 2 | 30 | 5 | 5 | 5 | 5 | 60
3NRB | Ngchesang Bridge 2 | Elab Road Phase-VII | Ngchesang, Ngaraard | 7.6256 | 134.6419 | 1990's | 2019 | Expansion of the concrete deck and abutment | 3 | 7.3 | Reinforced concrete | Reinforced concrete | Concrete | 4 | 5 | 5 | 5 | 95 | 82125 | 1600 | 4 | 5 | 5 | 5 | 57 | 5 | 5 | 5 | 5 | 60
4NRB | Ngkeklau Bridge | Ngkeklau-Ulimang Road Phase-IV | Ngkeklau, Ngaraard | 7.6069 | 134.6331 | 1990's | N. A. | N. A. | 7 | 4.5 | Reinforced concrete | Steel | Steel | [5 empty] | 118125 | 2400 | 0 | 0 | 0 | 0 | 0 | 0 | 0 | 0 | 0 | 0
1NWB | PCR Bridge 5 (Imekang) | Palau Compact Road (Package-C East) | Imekang, Ngiwal | 7.5364 | 134.6238 | 2001 | N. A. | N. A. | 35 | 10 | Reinforced concrete | Reinforced concrete | Concrete | 5 | 4 | 4 | 4 | 85 | 1312500 | 26300 | 5 | 4 | 4 | 4 | 51 | 5 | 5 | 5 | 5 | 60
1NDB | Singetsu Bridge | Ngardmau Road Phase-V | Ngetbong, Ngardmau | 7.6069 | 134.5756 | 2014 | N. A. | N. A. | 12.5 | 8.1 | Reinforced concrete | Reinforced concrete | Concrete | 4 | 5 | 5 | 5 | 95 | 379687.5 | 7600 | 4 | 5 | 5 | 5 | 57 | 5 | 5 | 5 | 5 | 60
1NLB | Ngermetengel Bridge | Ngermetengel Back Road (South) | Ngermetengel, Ngeremlengui | 7.5208 | 134.5058 | 1989 | N. A. | N. A. |  |  | Reinforced concrete | Reinforced concrete | Concrete | [5 empty] | 0 | 0 | 0 | 0 | 0 | 0 | 0 | 0 | 0 | 0 | 0 | 0
2NLB | Umad Bridge | Ngeremlengui State Road Phase -V | Imeyong, Ngeremlengui | 7.528 | 134.5238 | 1989 | 2016 | Asphalt concrete wearing course was replaced with reinfoced Portland concrete | 45.72 | 10 | Reinforced Concrete | Reinforced concrete | concrete | 4 | 5 | 5 | 5 | 95 | 1714500 | 34300 | 4 | 5 | 5 | 5 | 57 | 5 | 5 | 5 | 5 | 60
3NLB | Imeyong Bridge | Ngeremlengui State Road Phase -III | Imeyong, Ngeremlengui | 7.5253 | 134.5486 | 1989 | 2015 | Asphalt concrete wearing course was replaced with reinfoced Portland concrete | 7.62 | 5.8 | Reinforced Concrete | Reinforced concrete | concrete | 4 | 4 | 5 | 5 | 90 | 165735 | 3300 | 4 | 4 | 5 | 5 | 54 | 5 | 5 | 5 | 5 | 60
4NLB | PCR Bridge 6 (Ngermeskang) | Palau Compact Road (Package-C West) | Ngermeskang, Ngeremlengui | 7.4844 | 134.5289 | 2001 | N. A. | N. A. | 20 | 11 | Reinforced concrete | Reinforced concrete | Concrete | 4 | 4 | 4 | 4 | 80 | 825000 | 16500 | 4 | 4 | 4 | 4 | 48 | 5 | 5 | 5 | 5 | 60
1MKB | PCR Bridge 4 | Palau Compact Road (Package-B) | Melekeok | 7.5301 | 134.6187 | 2001 | N. A. | N. A. | 54 | 11 | Reinforced concrete | Reinforced concrete | Concrete | 5 | 5 | 4 | 4 | 90 | 2227500 | 44600 | 5 | 5 | 4 | 4 | 54 | 5 | 5 | 5 | 5 | 60
1NSB | PCR Bridge 3 | Palau Compact Road (Package-B) | Ngchesar | 7.4865 | 134.5953 | 2001 | N. A. | N. A. | 20 | 11 | Reinforced concrete | Reinforced concrete | Concrete | 5 | 4 | 4 | 4 | 85 | 825000 | 16500 | 5 | 4 | 4 | 4 | 51 | 5 | 5 | 5 | 5 | 60
2NSB | PCR Bridge 2 (River Cruise) | Palau Compact Road (Package-B) | Ngchesar | 7.4527 | 134.5789 | 2001 | N. A. | N. A. | 24.4 | 11 | Reinforced concrete | Reinforced concrete | Concrete | 4 | 4 | 4 | 4 | 80 | 1006500 | 20100 | 4 | 4 | 4 | 4 | 48 | 5 | 5 | 5 | 5 | 60
3NSB | Shimizu Bridge | Ngchesar Main Road Phase-IX | Shimizu, Ngchesar | 7.465 | 134.5892 | 2014 | N. A. | N. A. | 11.5 | 7.3 | Reinforced concrete | Steel | Concrete | 4 | 4 | 4 | 4 | 80 | 314812.5 | 6300 | 4 | 4 | 4 | 4 | 48 | 5 | 5 | 5 | 5 | 60
4NSB | Ngerulmuul Bridge | Ngerubesang to PCR Road | Ngchesar | 7.4897 | 134.6061 | 2001 | N. A. | N. A. | 7.3 | 4.3 | Reinforced concrete | Steel | Steel | 2 | 2 | 2 | 2 | 40 | 117712.5 | 2400 | 2 | 2 | 2 | 2 | 24 | 5 | 5 | 5 | 5 | 60
1NTB | Tabecheding Bridge | Koksai-Nekken Road Phase-III | Koksai, Ngatpang | 7.455 | 134.5186 | 1980's | N. A. | N. A. | 14.6 | 6.1 | Reinforced concrete | Steel | Concrete | 2 | 2 | 3 | 3 | 50 | 333975 | 6700 | 2 | 2 | 3 | 3 | 30 | 5 | 5 | 5 | 5 | 60
1AKB | Imelsubech Bridge | Imelsubech to Ngerkeai Road | Imelsubech, Aimeliik | 7.4467 | 134.4867 | 1990's | N. A. | N. A. | 63 | 4.9 | Reinforced concrete | Steel | Steel | 4 | 4 | 2 | 3 | 65 | 1157625 | 23200 | 4 | 4 | 2 | 3 | 39 | 5 | 5 | 5 | 5 | 60
2AKB | Nekken Bridge 1 | Nekken to Ipseco Road | Nekken, Aimeliik | 7.4411 | 134.4797 | 1980's | N. A. | N. A. | 9 | 4 | Reinforced concrete | Steel | Steel | 3 | 3 | 2 | 3 | 55 | 135000 | 2700 | 3 | 3 | 2 | 3 | 33 | 5 | 5 | 5 | 5 | 60
3AKB | Nekken Bridge 2 | Nekken to Ipseco Road | Nekken, Aimeliik | 7.4542 | 134.4997 | 1980's | N. A. | N. A. | 8 | 4 | Reinforced concrete | Steel | Steel | 3 | 3 | 2 | 3 | 55 | 120000 | 2400 | 3 | 3 | 2 | 3 | 33 | 5 | 5 | 5 | 5 | 60
1ARB | PCR Bridge 1 (Ngerikiil) | Palau Compact Road | Ngerikiil, Airai | 7.3773 | 134.5556 | 2008 | N. A. | N. A. | 38 | 14.5 | Reinforced concrete | Reinforced concrete | Concrete | 5 | 5 | 5 | 5 | 100 | 2066250 | 41300 | 5 | 5 | 5 | 5 | 60 | 5 | 5 | 5 | 5 | 60
2ARB | KB Bridge | Koror-Airai Main Road | Koror and Airai | 7.3614 | 134.3629 | 2001 | N. A. | N. A. | 412 | 11.6 | Reinforced concrete | Reinforced concrete & Steel | Asphalt | 5 | 5 | 4 | 5 | 95 | 17922000 | 358400 | 5 | 5 | 4 | 5 | 57 | 5 | 5 | 5 | 5 | 60
3ARB | Ordomel Bridge | Airai State Main Road Phase-VIB | Ordomel, Airai | 7.3606 | 134.5575 | 1994 | 2012 | Replacement of concrete deck |  | 7.3 | Reinforced concrete | Reinforced concrete | Concrete | 4 | 4 | 5 | 5 | 90 | 0 | 0 | 4 | 4 | 5 | 5 | 54 | 5 | 5 | 5 | 5 | 60
1KRB | Minatobashi Bridge | Meketii-Malakal Road | Malakal Koror | 7.3397 | 134.4622 | 1979 | 2015 | Retofitting of concrete piers and concrete beams | 63 | 9.8 | Reinforced concrete | Reinforced concrete & Steel | Asphalt | 3 | 4 | 4 | 4 | 75 | 2315250 | 46300 | 3 | 4 | 4 | 4 | 45 | 5 | 5 | 5 | 5 | 60
[21 empty] | 0 | 0 | 0 | 0 | 0 | 0 | 0 | 0 | 0 | 0
[18 empty] | Total | 36343110 | 726900

## Marine Ports, Wharfs or Jetties
[14 empty] | Current Condition of Components |  |  |  |  | 4750 | 2% | 6 | 4 | 3 |  | 6 | 4 | 3
S No | Wharf or Jetty ID | Wharf or Jetty | Marine port name | Location (State) | Latitude | Longitude | Year of Construction | Recent Year of Rehab | Components Rehabilitated | Length ( m) | Width (m) | Structure (Timber, Steel or reinforced concrete | Decking (Timber, Asphalt or concrete) | Structure | Decking | Functional Performance Rating | ACI |  | Replacement Cost | Annual Mtc Cost | Structure | Decking | Functional Performance Rating | Total Actual Score | Structure | Decking | Functional Performance Rating | MAX Actual Score
1KYP | None | Pier | Kayangel Port | Kayangel | 8.0822 | 134.6667 | 2002 | N. A. | N. A. | 115 | 5 | Reinforced concrete | Reinforced concrete | 5 | 5 | 5 | 100 |  | 2731250 | 54600 | 5 | 5 | 5 | 65 | 5 | 5 | 5 | 65
1NCP | None | Wharf | Ollei Dock | Ngerchelong | 7.719 | 134.6083 | 1989 | 2011 | Replacement of damaged apron and seawall | 73 | 11.5 | Reinforced concrete | Reinforced concrete | 4 | 4 | 5 | 85 |  | 3987625 | 79800 | 4 | 4 | 5 | 55 | 5 | 5 | 5 | 65
2NCP | None | Jetty | Oketol Dock | Ngerchelong | 7.6872 | 134.625 | 2006 | N. A. | N. A. | 320 | 8 | Reinforced concrete | Reinforced concrete | 4 | 3 | 4 | 74 |  | 12160000 | 243200 | 4 | 3 | 4 | 48 | 5 | 5 | 5 | 65
3NCP | None | Wharf | Ngerbau Dock | Ngerchelong | 7.7033 | 134.6428 | 1930's | 2016 | Repair of riprap seawall | 60 | 12.5 | Grouted Riprap | Reinforced concrete | 5 | 3 | 4 | 83 |  | 3562500 | 71300 | 5 | 3 | 4 | 54 | 5 | 5 | 5 | 65
1NRP | None | Wharf | Urung Dock 1 | Ngaraard | 7.6419 | 134.0766 | 1980's | N. A. | N. A. | 65 | 9 | Reinforced concrete | Reinforced concrete | 5 | 4 | 4 | 89 |  | 2778750 | 55600 | 5 | 4 | 4 | 58 | 5 | 5 | 5 | 65
2NRP | None | Wharf | Urung Dock 2 | Ngaraard | 7.6428 | 134.0749 | 1994 | N. A. | N. A. | 40 | 13.5 | Reinforced concrete | Reinforced concrete | 5 | 4 | 5 | 94 |  | 2565000 | 51300 | 5 | 4 | 5 | 61 | 5 | 5 | 5 | 65
3NRP | None | Jetty | Yasumba Dock | Ngaraard | 7.5883 | 134.6397 | 1950's | 2015 | Repair of riprap seawall | 185 | 14 | Grouted Riprap | Dregded coral | 2 | 2 | 2 | 40 |  | 12302500 | 246100 | 2 | 2 | 2 | 26 | 5 | 5 | 5 | 65
1NUP | None | Jetty | Btelulachang er a Iwekei Dock | Ngardmau | 7.6094 | 134.5613 | 1930's | N. A. | N. A. | 36 | 11 | Grouted Riprap | Reinforced concrete | 4 | 4 | 5 | 85 |  | 1881000 | 37600 | 4 | 4 | 5 | 55 | 5 | 5 | 5 | 65
2NUP | None | Wharf | Taoch er a Iwekei Dock | Ngardmau | 7.6075 | 134.5736 | 1990's | N. A. | N. A. | 122 | 3.6 | Grouted Riprap | Reinforced concrete | 4 | 3 | 4 | 74 |  | 2086200 | 41700 | 4 | 3 | 4 | 48 | 5 | 5 | 5 | 65
1NWP | None | Wharf | Imekang Dock | Ngiwal | 7.5392 | 134.6261 | 2009 | N. A. | N. A. | 20.5 | 56 | Reinforced concrete | Reinforced concrete | 4 | 4 | 5 | 85 |  | 5453000 | 109100 | 4 | 4 | 5 | 55 | 5 | 5 | 5 | 65
1NLP | None | Wharf | Ngermetengel Dock | Ngeremlengui | 7.5247 | 134.4993 | 1950's | 2008 | Repair of riprap seawall of the causeway | 147 | 16 | Reinforced concrete | Reinforced concrete | 4 | 3 | 4 | 74 |  | 11172000 | 223400 | 4 | 3 | 4 | 48 | 5 | 5 | 5 | 65
1MKP | None | Wharf | Melekeok Port | Melekeok | 7.4859 | 134.6272 | 1991 | N. A. | N. A. | 50 | 18.5 | Reinforced concrete | Reinforced concrete | 3 | 3 | 4 | 65 |  | 4393750 | 87900 | 3 | 3 | 4 | 42 | 5 | 5 | 5 | 65
2MKP | None | Wharf | Bailechesau Dock | Melekeok | 7.4922 | 134.5772 | 1900's | 2014 | Repair of riprap seawall | 380 | 4.5 | Grouted Riprap | Dredged coral | 3 | 1 | 1 | 38 |  | 8122500 | 162500 | 3 | 1 | 1 | 25 | 5 | 5 | 5 | 65
1NTP | None | Wharf | Kamesang Dock | Ngatpang | 7.4959 | 134.4853 | 1990 | N. A. | N. A. | 83 | 10 | Reinforced concrete | Reinforced concrete | 3 | 3 | 4 | 65 |  | 3942500 | 78900 | 3 | 3 | 4 | 42 | 5 | 5 | 5 | 65
2NTP | None | Wharf | Miked Dock | Ngatpang | 7.4879 | 134.4805 | 1990's | N. A. | N. A. | 34 | 6 | Grouted Riprap | Reinforced concrete | 2 | 2 | 3 | 45 |  | 969000 | 19400 | 2 | 2 | 3 | 29 | 5 | 5 | 5 | 65
3NTP | None | Wharf | Ibobang Dock | Ngatpang | 7.4933 | 134.524 | 1990's | N. A. | N. A. | 87 | 8.5 | Grouted Riprap | Reinforced concrete | 4 | 3 | 3 | 69 |  | 3512625 | 70300 | 4 | 3 | 3 | 45 | 5 | 5 | 5 | 65
1NSP | None | Jetty | Karmaliang Dock | Ngchesar | 7.4706 | 134.6117 | 1930's | 2014 | Repair of riprap seawall | 350 | 7 | Grouted Riprap | Grouted Riprap | 4 | 3 | 3 | 69 |  | 11637500 | 232800 | 4 | 3 | 3 | 45 | 5 | 5 | 5 | 65
2NSP | None | Wharf | Taberngesang Dock | Ngchesar | 7.4508 | 134.6089 | 2003 | 2017 | Repair of riprap seawall | 90 | 60 | Grouted Riprap | Dredged coral | 5 | 2 | 3 | 72 |  | 25650000 | 513000 | 5 | 2 | 3 | 47 | 5 | 5 | 5 | 65
3NSP | None | Jetty | Ngersuul Dock | Ngchesar | 7.4342 | 134.595 | 1930's | N. A. | N. A. | 35 | 5 | Grouted Riprap | Grouted Riprap | 3 | 3 | 3 | 60 |  | 831250 | 16600 | 3 | 3 | 3 | 39 | 5 | 5 | 5 | 65
1AKP | None | Wharf | Power Plant Dock | Aimeliik( Ngchemiangel) | 7.4402 | 134.4722 | 1990's | N. A. | N. A. | 21.5 | 11.5 | Reinforced concrete | Reinforced concrete | 3 | 2 | 3 | 54 |  | 1174437.5 | 23500 | 3 | 2 | 3 | 35 | 5 | 5 | 5 | 65
2AKP | None | Wharf | Medorm Dock | Medorm, Aimeliik | 7.4569 | 134.4809 | 1990's | N. A. | N. A. | 23 | 8.5 | Reinforced concrete | Reinforced concrete | 2 | 3 | 4 | 55 |  | 928625 | 18600 | 2 | 3 | 4 | 36 | 5 | 5 | 5 | 65
3AKP | None | Wharf | Kamosang Dock | Mongami, Aimeliik | 7.4169 | 134.495 | 1990's | N. A. | N. A. | 5 | 41 | Reinforced concrete | Reinforced concrete | 4 | 3 | 4 | 74 |  | 973750 | 19500 | 4 | 3 | 4 | 48 | 5 | 5 | 5 | 65
1ARP | None | Jetty | Olechong Dock | Oikull, Ngchesar | 7.3869 | 134.5878 | 2003 | N. A. | N. A. | 175 | 8 | Grouted Riprap | Dredged coral | 3 | 2 | 2 | 49 |  | 6650000 | 133000 | 3 | 2 | 2 | 32 | 5 | 5 | 5 | 65
2ARP | None | Wharf | Uchulangas Dock | Ordomel, Airai | 7.3589 | 134.5611 | 1950's | 1998 | Construction of new boat ramp | 90 | 70 | Grouted Riprap | Dredged coral | 4 | 4 | 4 | 80 |  | 29925000 | 598500 | 4 | 4 | 4 | 52 | 5 | 5 | 5 | 65
3ARP | None | Wharf | Bai ru Luong Dock | Ngeruluobel, Airai | 7.3586 | 134.5256 | 1980's | N. A. | N. A. | 36 | 6 | Grouted Riprap | Dredged coral | 2 | 2 | 2 | 40 |  | 1026000 | 20500 | 2 | 2 | 2 | 26 | 5 | 5 | 5 | 65
1KRP | None | Wharf | Malakal Port | Malakal, Koror | 7.3317 | 134.4564 | 1930's | N. A. | N. A. | 180 | 90 | Reinforced concrete | Reinforced concrete | 5 | 4 | 5 | 94 |  | 76950000 | 1539000 | 5 | 4 | 5 | 61 | 5 | 5 | 5 | 65
2KRP | None | Pier | Marine Law Pier 1 | Malakal, Koror | 7.3294 | 134.4497 | 1998 | N. A. | N. A. | 60 | 5 | Reinforced concrete | Reinforced concrete | 5 | 4 | 5 | 94 |  | 1425000 | 28500 | 5 | 4 | 5 | 61 | 5 | 5 | 5 | 65
3KRP | None | Pier | Marine Law Pier 2 | Malakal, Koror | 7.3294 | 134.4497 | 2018 | N. A. | N. A. | 81 | 7 | Reinforced concrete | Reinforced concrete | 5 | 4 | 5 | 94 |  | 2693250 | 53900 | 5 | 4 | 5 | 61 | 5 | 5 | 5 | 65
4KRP | None | Wharf | Fisheries Dock | Malakal, Koror | 7.3336 | 134.4572 | 1930's | N. A. | N. A. | 90 | 25 | Reinforced concrete | Reinforced concrete | 4 | 4 | 4 | 80 |  | 10687500 | 213800 | 4 | 4 | 4 | 52 | 5 | 5 | 5 | 65
5KRP | None | Wharf | M-Dock | Medalaii, Koror | 7.3367 | 134.4683 | 1950's | N. A. | N. A. | 220 | 13 | Reinforced concrete | Reinforced concrete | 3 | 3 | 4 | 65 |  | 13585000 | 271700 | 3 | 3 | 4 | 42 | 5 | 5 | 5 | 65
6KRP | None | Jetty | T-Dock ( East Side ) | Meketii, Koror | 7.3514 | 134.4791 | 1950's | N. A. | N. A. | 69 | 10 | Reinforced concrete | Reinforced concrete | 4 | 3 | 4 | 74 |  | 3277500 | 65600 | 4 | 3 | 4 | 48 | 5 | 5 | 5 | 65
7KRP | None | Jetty | T-Dock ( West Side ) | Meketii, Koror | 7.3516 | 134.4799 | 1950's | N. A. | N. A. | 136 | 18 | Reinforced concrete | Reinforced concrete | 3 | 3 | 4 | 65 |  | 11628000 | 232600 | 3 | 3 | 4 | 42 | 5 | 5 | 5 | 65
8KRP | None | Wharf | Echang Dock | Meyuns, Koror | 7.3467 | 134.4521 | 2002 | N. A. | N. A. | 100 | 1.5 | Reinforced concrete | Reinforced concrete | 4 | 4 | 4 | 80 |  | 712500 | 14300 | 4 | 4 | 4 | 52 | 5 | 5 | 5 | 65
9KRP | None | Jetty | Skojio | Meyuns, Koror | 7.3571 | 134.4587 | 1940's | N. A. | N. A. | 106 | 38.25 | Reinforced concrete | Reinforced concrete | 3 | 2 | 3 | 54 |  | 19258875 | 385200 | 3 | 2 | 3 | 35 | 5 | 5 | 5 | 65
10KRP | None | Wharf | Ngetkedam Dock | Ngerbeched, Koror | 7.3351 | 134.4729 | 1970's | N. A. | N. A. | 77 | 2 | Grouted Riprap | Reinforced concrete | 3 | 2 | 3 | 54 |  | 731500 | 14600 | 3 | 2 | 3 | 35 | 5 | 5 | 5 | 65
11KRP | None | Wharf | Mechang Dock | Mecheang, Koror | 7.3352 | 134.1739 | 1970's | N. A. | N. A. | 109 | 11 | Reinforced concrete | Reinforced concrete | 3 | 3 | 3 | 60 |  | 5695250 | 113900 | 3 | 3 | 3 | 39 | 5 | 5 | 5 | 65
12KRP | None | Wharf | Nandeng Dock | Ngerkesoaol, Koror | 7.3402 | 134.4907 | 1970's | N. A. | N. A. | 22 | 10 | Reinforced concrete | Reinforced concrete | 3 | 3 | 3 | 60 |  | 1045000 | 20900 | 3 | 3 | 3 | 39 | 5 | 5 | 5 | 65
13KRP | None | Wharf | Chemang dock | Iyebukel, Koror | 7.3483 | 134.484 | 1970's | N. A. | N. A. | 60 | 4 | Grouted Riprap | Reinforced concrete | 2 | 2 | 5 | 54 |  | 1140000 | 22800 | 2 | 2 | 5 | 35 | 5 | 5 | 5 | 65
1PLP | None | Wharf | Peleliu Dock | Peleliu | 7.0489 | 134.2664 | 1990's | N. A. | N. A. | 76 | 30 | Reinforced concrete | Reinforced concrete | 5 | 4 | 5 | 94 |  | 10830000 | 216600 | 5 | 4 | 5 | 61 | 5 | 5 | 5 | 65
2PLP | None | Wharf | Kambek Dock | Peleliu | 6.9861 | 134.2222 | 1950's | N. A. | N. A. | 110 | 33 | Grouted Riprap | Dredged coral | 2 | 2 | 2 | 40 |  | 17242500 | 344900 | 2 | 2 | 2 | 26 | 5 | 5 | 5 | 65
1AGP | None | Wharf | Angaur Dock | Angaur | 6.9058 | 134.1297 | 1988 | N. A. | N. A. | 75 | 10 | Reinforced concrete | Reinforced concrete | 4 | 3 | 4 | 74 |  | 3562500 | 71300 | 4 | 3 | 4 | 48 | 5 | 5 | 5 | 65
[17 empty] | #DIV/0! | Total | 340881137.5 | 6818300 | 0 | 0 | 0 | 0 | 0 | 0 | 0 | 0
[17 empty] | #DIV/0! |  |  |  | 0 | 0 | 0 | 0 | 0 | 0 | 0 | 0
[17 empty] | #DIV/0! |  |  |  | 0 | 0 | 0 | 0 | 0 | 0 | 0 | 0
[17 empty] | #DIV/0! |  |  |  | 0 | 0 | 0 | 0 | 0 | 0 | 0 | 0
#DIV/0!
#DIV/0!
#DIV/0!

## Sports Facilities
Identification |  |  |  |  | Construction & Rehab |  |  | Construction Details |  |  |  | Current Condition of Components | [5 empty] | 2%
S No | Sports Facility | Location (State) | GPS |  | Year of Construction | Year of Refurbishment | Component Refurbished | Area | Details | Length of perimeter fence | Height of perimeter fence | Turf and Field | Floor or Track Surface | Lighting System | Perimeter fence | Functional Performance Rating | Replacement Cost | Annual Maitenance Cost
|  |  | Latitude | Longitude
1PNOC | Asahi Baseball Field | Ngerbeched, Koror | 7.3403 | 134.4739 | 1970's | 2020 | Regrading of the field and installation of artificial turf on the infield, and replacement of chainlink fence (ogoing) | 12600 | Outdoor baseball field | 480 | 2.5 | 3 | N. A. | 3 | 4 | 4
2PNOC | Palau Track and Field | Medalaii, Koror | 7.3428 | 134.4728 | 1990's | 2016 | Replacement of rubber track surface | 13450 | 6-lane rubber surface track | 540 | 1.8 | 2 | 4 | 1 | 4 | 4
3PNOC | Meyuns Softball Field | Meyuns, Koror | 7.355 | 134.4592 | 1990's | 2020 | Replacement of lighting fixtures | 6550 | Outdoor softball field | 310 | 2.5 | 4 | N. A. | 4 | 2 | 4
4PNOC | Meyuns PNOC Pool | Meyuns, Koror | 7.3558 | 134.4592 | 1990's | N. A. | N. A. | 650 | Swimming facility with a 6-lane pool | 110 | 3 | N. A. | 4 | 4 | 2 | 4
5PNOC | Airai Tennis Court | Ngerusar, Airai | 7.3578 | 134.5411 | 1990's | N. A. | N. A. | 1800 | Twin outdoor tennis hard court | 186 | 3 | N. A. | 3 | 4 | 4 | 4
6PNOC | Yelch Softball Field | Ked, Airai | 7.3606 | 134.5475 | 1990's | N. A. | N. A. | 7600 | Outdoor softball field | 350 | 2.5 | 2 | N. A. | 1 | 2 | 2
7PNOC | Ngeremlengui Baseball Field | Ngermetengel, Ngeremlengui | 7.5238 | 134.5019 |  | N. A. | N. A. | 7500 | Outdoor baseball field | None | N. A. | 2 | N. A. | None | None | 2
[17 empty] | 600000 | 12000

## Playground
2%
Identification |  |  |  |  | Construction & Rehab |  |  | Construction Details |  |  |  | Current Condition of Components |  |  | Replacement Cost | Annual Mtc. Cost
S No | Sports Facility | Location (State) | GPS |  | Year of Construction | Year of Refurbishment | Component Refurbished | Area | Details | Playground Amenities | Support Amenities | Playground Amenities | Support Amenities | Functional Performance Rating
|  |  | Latitude | Longitude
1PGA | Ngerbau Park | Ngerbau, Ngerchelong | 7.7033 | 134.6428 | 2015 | N. A. | N. A. | 6500 | Outdoor playground and park | Prefabricated slide and swing sets | Wooden summerhouses and wooden boardwalk | 5 | 5 | 4
2PGA | Kuabes Park | Ngchesang, Ngaraard | 7.6264 | 134.6439 | 2015 | N. A. | N. A. | 6400 | Outdoor playground and park | Prefabricated slide and swing sets | Concrete summerhouses and restroom | 5 | 5 | 5
3PGA | Taberngesang Park | Taberngesang, Ngchesar | 7.6264 | 134.6439 | 2016 | N. A. | N. A. | 7500 | Outdoor playground and park | Prefabricated slide and swing sets | Concrete summerhouses and restroom | 5 | 5 | 5
4PGA | Airai Park (KB Bridge) | Ngetkib, Airai | 7.3631 | 134.5058 | 2015 | N. A. | N. A. | 7200 | Outdoor playground and park | Prefabricated slide and swing sets | Concrete summerhouses and restroom, and water slide | 4 | 5 | 5
5PGA | Koror Park (KB Bridge) | Ngesaol, Koror | 7.3631 | 134.5058 | 2014 | N. A. | N. A. | 8100 | Outdoor playground and park | Prefabricated slide and swing sets | Concrete summerhouses and restroom, and water slide | 4 | 5 | 5
[15 empty] | 300000 | 6000

## Coastal Protection
Identification |  |  |  |  | Construction & Rehab |  |  | Construction Details |  |  | Current Condition of Components |  |  |  | 2%
S No | Sea wall ID | Location (State) | GPS |  | Year of Construction | Recent Year of Rehab | Components Rehabilitated | Seawall Type | Length | height | Seawall | Functional Performance Rating | Unit Cost ($/m3) | Replacement Cost | Annual Mtc Cost
|  |  | Latitude | Longitude
1NCS | Ollei Port Breakwater | Ngerchelong | 7.7186 | 134.6072 | 1989 | N. A. | N. A. | Riprap breakwater | 50 | 4.5 | 4 | 5 | 250 | 200000 | 4000
1NRS | Urung Seawall | Ngaraard | 7.6425 | 134.6314 | 1994 | N. A. | N. A. | Riprap seawall | 145 | 4.5 | 2 | 3 | 250 | 145000 | 2900
1NWS | Ngermechau Seawall 1 | Ngiwal | 7.5519 | 134.6369 | 1986 | N. A. | N. A. | Riprap seawall | 280 | 3 | 4 | 4 | 250 | 1120000 | 22400
2NWS | Ngermechau Seawall 2 | Ngiwal | 7.5444 | 134.6317 | 2014 | N. A. | N. A. | Riprap seawall | 90 | 3 | 5 | 5 | 250 | 562500 | 11250
1MKS | Bailechesau Seawall | Melekeok | 7.4908 | 134.6347 | 1990 | N. A. | N. A. | Riprap seawall | 500 | 2.5 | 2 | 4 | 250 | 500000 | 10000
1NSS | Karmailiang Seawall | Ngchesar | 7.4694 | 134.6111 | 2008 | N. A. | N. A. | Riprap seawall | 300 | 3.6 | 4 | 5 | 250 | 1200000 | 24000
2NSS | Ngersuul Seawall | Ngchesar | 7.4347 | 134.5953 | 1990's | 2020 | Grouting of riprap | Riprap seawall | 210 | 3 | 5 | 5 | 250 | 1312500 | 26250
1AKS | Kamosang Seawall | Aimeliik | 7.4163 | 134.4946 | 1990's | N. A. | N. A. | Riprap seawall | 193 | 5.3 | 1 | 2 | 250 | 48250 | 965
2AKS | Ngchemiangel Seawall | Aimeliik | 7.4447 | 134.4775 | 1990's | N. A. | N. A. | Riprap seawall | 155 | 2 | 1 | 2 | 250 | 38750 | 775
1ARS | Ordomel Seawall | Airai | 7.3587 | 134.5288 | 2015 | N. A. | N. A. | Riprap seawall | 165 | 2.5 | 2 | 3 | 250 | 165000 | 3300
2ARS | KB Airai Seawall | Airai | 7.3628 | 134.5217 | 2015 | N. A. | N. A. | Riprap seawall | 180 | 4 | 5 | 5 | 250 | 1125000 | 22500
1KRS | KB Koror Seawall | Koror | 7.3617 | 134.5194 | 2014 | N. A. | N. A. | Riprap seawall | 455 | 4 | 3 | 4 | 250 | 1023750 | 20475
2KRS | T-Dock Seawall | Koror | 7.3492 | 134.4797 | 1930's | N. A. | N. A. | Riprap seawall | 145 | 3.6 | 3 | 4 | 250 | 326250 | 6525
3KRS | Icebox Seawall | Koror | 7.3269 | 134.4503 | 1930's | N. A. | N. A. | Riprap seawall | 220 | 3.6 | 3 | 3 | 250 | 495000 | 9900
4KRS | BMR Seawall | Koror | 7.3281 | 134.45 | 1930's | N. A. | N. A. | Concrete seawall | 250 | 4.5 | 5 | 5 | 400 | 2500000 | 50000
5KRS | BNH Seawall | Koror | 7.3547 | 134.4639 | 1990's | N. A. | N. A. | Riprap seawall | 435 | 5 | 2 | 3 | 250 | 435000 | 8700
6KRS | Scojo Seawall | Koror | 7.3558 | 134.4589 | 1930's | N. A. | N. A. | Riprap seawall | 320 | 3 | 2 | 2 | 250 | 320000 | 6400
1AGS | Angaur Breakwater | Airai | 6.9069 | 134.1292 | 1988 | 2020 | Construction of new concrete seawall | Concrete breakwater | 255 | 4.5 | 5 | 4 | 400 | 2550000 | 51000
[13 empty] | Total | 14067000 | 281340

## Solid Waste Management
2%
Identification |  |  |  |  | Construction & Rehab |  |  | Current Condition of Components |  | Replacement Cost | Maintenance Cost
S No | Landfill site Name /ID | Location (State) | GPS |  | Year of Construction | Original capacity Cubic Meter | Current Spare Capacity cubic m | Landfill site | Functional Performance Rating
|  |  | Latitude | Longitude
1SWM | National Landfill Facility | Imul, Aimeliik | 7.4333 | 134.5225 | 2019 | 385000 | 385000 | 5 | 5
2SWM | M-Dock Landfill Facility | Medalaii, Koror | 7.3389 | 134.4686 | 1980's | 310000 | 16500 | 5 | 5
[10 empty] | 1000000 | 20000

## Culverts
Identification | [5 empty] | Construction & Rehab | Construction Details |  |  |  | Current Condition of Culvert |  |  |  | 1500 | 2% | 3 | 3 | 3 |  | 3 | 3 | 3
S No | Culvert Name or ID | Road name | Location (State) | GPS |  | Year of Construction | Length ( m) | Channel Crossection Area (m2) | Channel type | Decking | Channel | Decking | Functional Performance Rating | ACI | Replacement Cost | Annual Mtc. Cost | Channel | Decking | Functional Performance Rating | Total Actual Score | Channel | Decking | Functional Performance Rating | MAX Actual Score
|  |  |  | Latitude | Longitude
1NLC | Nglebang Crossdrain | Nglebang Road | Ngeremlengui | 7.5303 | 134.5286 | 1989 | 15 | 1.13 | 1.2m Ø reinforced concrete pipe | Reinforced concrete | 4 | 5 | 5 | 93 | 168750 | 3400 | 4 | 5 | 5 | 42 | 5 | 5 | 5 | 45
2NLC | Ngermeskang Bridge | Ngeremlengui Compact Connecting Road Phase -II | Ngeremlengui | 7.5253 | 134.5486 | 2009 | 10 | 5.75 | Double 1.5m Ø reinforced concrete pipe | Reinforced concrete | 5 | 5 | 5 | 100 | 112500 | 2300 | 5 | 5 | 5 | 45 | 5 | 5 | 5 | 45
3NLC | NL-DL-1 | (Package-C) Compact Road - West Route | Ngeremlengui | 7.551 | 134.5788 | 2000s | 20 |  | RCP single culvert | Asphalt | 3 | 5 | 5 | 87 | 225000 | 4500 | 3 | 5 | 5 | 39 | 5 | 5 | 5 | 45
4NLC | NL-DL-2 | (Package-C) Compact Road - West Route | Ngeremlengui | 7.5506 | 134.5824 | 2000s | 61 |  | concrete culvert | Asphalt | 5 | 5 | 5 | 100 | 686250 | 13700 | 5 | 5 | 5 | 45 | 5 | 5 | 5 | 45
5NLC | NL-DL-3 | (Package-C) Compact Road - West Route | Ngeremlengui | 7.5996 | 134.5883 | 2000s | 20 | 0.66 | concrete culvert | Concrete | 3 | 5 | 4 | 80 | 225000 | 4500 | 3 | 5 | 4 | 36 | 5 | 5 | 5 | 45
[15 empty] | 0 | 0 | 0 | 0 | 0 | 0 | 0 | 0 | 0 | 0
1NRC | Ngebuked C-9 | Ngebuked Road | Ngaraard | 7.6248 | 134.64 |  | 13.7 | 1.13 | RC Box culvert | Reinforced concrete | 4 | 4 | 4 | 80 | 154125 | 3100 | 4 | 4 | 4 | 36 | 5 | 5 | 5 | 45
2NRC | Ngebuked C-2 | Ngebuked Road | Ngaraard | 7.6388 | 134.6359 |  | 9.1 | 0.71 | RC Box culvert | Reinforced concrete | 4 | 4 | 4 | 80 | 102375 | 2000 | 4 | 4 | 4 | 36 | 5 | 5 | 5 | 45
3NRC | Ngebuked C-3 | Ngebuked Road | Ngaraard | 7.6375 | 134.6383 |  | 28.7 | 0.83 | RC Box culvert | Reinforced concrete | 4 | 4 | 4 |  | 322875 | 6500 | 4 | 4 | 4 | 36 | 5 | 5 | 5 | 45
4NRC | Ngebuked C-5 | Ngebuked Road | Ngaraard | 7.633 | 134.6385 |  | 7.6 | 1.9 | RC Box culvert | Reinforced concrete | 4 | 4 | 4 | 80 | 85500 | 1700 | 4 | 4 | 4 | 36 | 5 | 5 | 5 | 45
5NRC | Ngebuked C-6 | Ngebuked Road | Ngaraard | 7.6295 | 134.6383 |  | 7.6 | 1.5 | RC Box culvert | Reinforced concrete | 4 | 4 | 4 | 80 | 85500 | 1700 | 4 | 4 | 4 | 36 | 5 | 5 | 5 | 45
6NRC | Ngebuked C-7 | Ngebuked Road | Ngaraard | 7.6267 | 134.6391 |  | 7.3 | 0.98 | RC Box culvert | Reinforced concrete | 4 | 4 | 4 | 80 | 82125 | 1600 | 4 | 4 | 4 | 36 | 5 | 5 | 5 | 45
7NRC | Ngebuked C-8 | Ngebuked Road | Ngaraard | 7.6264 | 134.639 |  | 7.3 | 1.3 | RC Box culvert | Reinforced concrete | 4 | 4 | 4 | 80 | 82125 | 1600 | 4 | 4 | 4 | 36 | 5 | 5 | 5 | 45
8NRC | NR-DL-1 | (Package-C) Compact Road - West Route | Ngaraard | 7.551 | 134.5788 | 2000s | 20 | ? | RCP single culvert | Asphalt | 3 | 5 | 5 | 87 | 225000 | 4500 | 3 | 5 | 5 | 39 | 5 | 5 | 5 | 45
[15 empty] | 0 | 0 | 0 | 0 | 0 | 0 | 0 | 0 | 0 | 0
1AKC | AK-DL-1 | (Package-A) Compact Road - West Route | Tebadel, Aimeliik | 7.3939 | 134.5131 | 2000s | 19 | 2.62 | Double Reinforced concrete | Asphalt | 4 | 5 | 5 | 93 | 213750 | 4300 | 4 | 5 | 5 | 42 | 5 | 5 | 5 | 45
2AKC | AK-DL-2 | (Package-A) Compact Road - West Route | Ngerderar, Aimeliik | 7.3533 | 134.4994 | 2000s | 23 | 3.34 | Rectangular | Asphalt | 5 | 3 | 4 | 80 | 258750 | 5200 | 5 | 3 | 4 | 36 | 5 | 5 | 5 | 45
3AKC | AK-DL-3 | (Package-A) Compact Road - West Route | Tebadel, Aimeliik | 7.4078 | 134.5096 | 2000s | 17 | 0.66 | RCP Single Culvert | Asphalt | 1 | 5 | 3 | 60 | 191250 | 3800 | 1 | 5 | 3 | 27 | 5 | 5 | 5 | 45
4AKC | AK-DL-4 | (Package-A) Compact Road - West Route | Aimeliik | 7.41 | 134.5106 | 2000s | 30 | 0.66 | RCP Single Culvert | Asphalt | 2 | 5 | 4 | 73 | 337500 | 6800 | 2 | 5 | 4 | 33 | 5 | 5 | 5 | 45
5AKC | AK-DL-5 | (Package-A) Compact Road - West Route | Aimeliik | 7.4102 | 134.5141 | 2000s | 29 | 1.32 | RCP Double Culvert | Asphalt | 3 | 3 | 4 | 67 | 326250 | 6500 | 3 | 3 | 4 | 30 | 5 | 5 | 5 | 45
6AKC | AK-DL-6 | (Package-A) Compact Road - West Route | Aimeliik | 7.4257 | 134.526 | 2000s | 20.5 | 1.32 | RCP Double Culvert | Asphalt | 2 | 5 | 4 | 73 | 230625 | 4600 | 2 | 5 | 4 | 33 | 5 | 5 | 5 | 45
7AKC | AK-DL-7 | (Package-A) Compact Road - West Route | Aimeliik | 7.439 | 134.5307 | 2000s | 25.1 | 1.32 | RCP Double Culvert | Asphalt | 4 | 5 | 4 | 87 | 282375 | 5600 | 4 | 5 | 4 | 39 | 5 | 5 | 5 | 45
8AKC | AK-DL-8 | (Package-A) Compact Road - West Route | Aimeliik | 7.443 | 134.5314 | 2000s | 25.1 | 1.32 | RCP Double Culvert | Asphalt | 4 | 5 | 4 | 87 | 282375 | 5600 | 4 | 5 | 4 | 39 | 5 | 5 | 5 | 45
9AKC | AK-DL-9 | (Package-A) Compact Road - West Route | Aimeliik | 7.4434 | 134.5317 | 2000s | 25.1 | 0.66 | RCP Single Culvert | Asphalt | 4 | 5 | 4 | 87 | 282375 | 5600 | 4 | 5 | 4 | 39 | 5 | 5 | 5 | 45
10AKC | AK-DL-10 | (Package-A) Compact Road - West Route | Aimeliik | 7.4441 | 134.5319 | 2000s | 25.1 | 0.66 | RCP Single Culvert | Asphalt | 4 | 5 | 4 | 87 | 282375 | 5600 | 4 | 5 | 4 | 39 | 5 | 5 | 5 | 45
11AKC | AK-DL-11 | (Package-A) Compact Road - West Route | Aimeliik | 7.4449 | 134.5317 | 2000s | 25.1 | 0.66 | RCP Single Culvert | Asphalt | 4 | 5 | 4 | 87 | 282375 | 5600 | 4 | 5 | 4 | 39 | 5 | 5 | 5 | 45
12AKC | AK-DL-12 | (Package-A) Compact Road - West Route | Aimeliik | 7.4459 | 134.5311 | 2000s | 25.1 | 0.66 | RCP Single Culvert | Asphalt | 4 | 5 | 4 | 87 | 282375 | 5600 | 4 | 5 | 4 | 39 | 5 | 5 | 5 | 45
13AKC | AK-DL-13 | (Package-A) Compact Road - West Route | Aimeliik | 7.4468 | 134.5306 | 2000s | 25.1 | 0.66 | RCP Single Culvert | Asphalt | 4 | 5 | 4 | 87 | 282375 | 5600 | 4 | 5 | 4 | 39 | 5 | 5 | 5 | 45
14AKC | AK-DL-14 | Ngchemiangel Road | Ngchemiangel, Aimeliik | 7.4558 | 134.5047 | 1980s | 1.8 | ? | concrete culvert | Concrete | 2 | 3 | 2 | 47 | 20250 | 400 | 2 | 3 | 2 | 21 | 5 | 5 | 5 | 45
15AKC | AK-DL-15 | Ngchemiangel Road | Ngchemiangel, Aimeliik | 7.4489 | 134.4881 | 1980s | 2.4 | ? | ? H-Beam Stand | Concrete | 3 | 3 | 3 | 60 | 27000 | 500 | 3 | 3 | 3 | 27 | 5 | 5 | 5 | 45
16AKC | AK-DL-15 | Ngchemiangel Road | Ngchemiangel, Aimeliik | 7.4312 | 134.4805 | 1980s | 2.4 | ? | concrete culvert | Concrete | 3 | 3 | 3 | 60 | 27000 | 500 | 3 | 3 | 3 | 27 | 5 | 5 | 5 | 45
[15 empty] | 0 | 0 | 0 | 0 | 0 | 0 | 0 | 0 | 0 | 0
1NTC | NT-DL-1 | (Package-A) Compact Road - West Route | Ngatpang (Surangel Farm) | 7.4506 | 134.5316 | 2000s | 20 | ? | concrete culvert | Asphalt | 4 | 5 | 5 | 93 | 225000 | 4500 | 4 | 5 | 5 | 42 | 5 | 5 | 5 | 45
2NTC | NT-DL-2 | (Package-A) Compact Road - West Route | Ngelotechel, Ngatpang | 7.4922 | 134.5417 | 2000s | 29 | ? | concrete culvert | Asphalt | 4 | 3 | 5 | 80 | 326250 | 6500 | 4 | 3 | 5 | 36 | 5 | 5 | 5 | 45
3NTC | NT-DL-3 | (Package-A) Compact Road - West Route | Ngatpang | 7.494 | 134.5425 | 2000s | 29 | ? | RCP single culvert | Asphalt | 4 | 5 | 5 | 93 | 326250 | 6500 | 4 | 5 | 5 | 42 | 5 | 5 | 5 | 45
[15 empty] | 0 | 0 | 0 | 0 | 0 | 0 | 0 | 0 | 0 | 0
1NDC | ND-DL-1 | (Package-C) Compact Road - West Route | Ngardmau (Waterfall -Area) | 7.587 | 134.5859 | 2000s | 30.5 | 0.66 | RCP single culvert | Asphalt | 4 | 5 | 5 | 93 | 343125 | 6900 | 4 | 5 | 5 | 42 | 5 | 5 | 5 | 45
2NDC | ND-DL-2 | (Package-C) Compact Road - West Route | Ngardmau (Waterfall -Area) | 7.6056 | 134.5899 | 2000s | 30.5 | 2.63 | RCP single culvert | Asphalt | 3 | 4 | 4 | 73 | 343125 | 6900 | 3 | 4 | 4 | 33 | 5 | 5 | 5 | 45
3NDC | ND-DL-3 | (Package-C) Compact Road - West Route | Ngardmau (Waterfall -Area) | 7.6029 | 134.5934 | 2000s | 23 | ? | RCP single culvert | Asphalt | 4 | 4 | 5 | 87 | 258750 | 5200 | 4 | 4 | 5 | 39 | 5 | 5 | 5 | 45
[15 empty] | 7988625 | 159400 | 0 | 0 | 0 | 0 | 0 | 0 | 0 | 0
[17 empty] | 0 | 0 | 0 | 0 | 0 | 0 | 0 | 0
[17 empty] | 0 | 0 | 0 | 0 | 0 | 0 | 0 | 0

## Elec Fossil Fuel Generators
250
[15 empty] | 800 | 4%
Identification |  |  |  |  | Construction & Rehab |  |  | Construction Details |  |  |  | Current Condition of Components |  |  | Replacement Cost | Annual Mtc Cost
S No | Generator ID | Fuel Type | Generating Plant name | Location (State) | Year of Construction | Recent Year of Rehab | Components Rehabilitated | Name Plate Rating (kW) | Name Plate Rating (Voltage) | Rated Speed (RPM) | Name of Manufacturer | Prime mover | Generator | Functional Performance Rating
1 | NIIGATA 14 | Diesel | Malakal Power Station | Malakal | 2011 | 2019-07-01 | Major Overhaul | 5000 | 6,600 volts | 720 | Niigata | 5 | 5 | 5 | 4000000 | 160000
2 | NIIGATA 15 | Diesel | Malakal Power Station | Malakal | 2011 | 2019-05-01 | Major Overhaul | 5000 | 6,600 volts | 720 | Niigata | 5 | 5 | 5 | 4000000 | 160000
3 | MITSUBISHI 13 | Diesel | Malakal Power Station | Malakal | 1997 | Feb. 2019 | Major Overhaul | 3400 | 13,800 volts | 720 | Mitsubishi | 3 | 4 | 3 | 2720000 | 108800 | 1 | 5000
4 | CAT 2 | Diesel | Malakal Power Station | Malakal | 2007 | None | Minor Maintenance | 1800 | 480 volts | 1800 | Caterpillar | 2 | 3 | 2 | 450000 | 18000 | 1000 | 5000000
5 | MITSUBISHI 16 | Diesel | Malakal Power Station | Malakal | 2013 | None | Minor Maintenance | 450 | 480 volts | 1800 | Mitsubishi | 5 | 5 | 5 | 112500 | 4500
6 | MITSUBISHI 17 | Diesel | Malakal Power Station | Malakal | 2013 | None | Minor Maintenance | 450 | 480 volts | 1800 | Mitsubishi | 5 | 5 | 5 | 112500 | 4500
7 | MITSUBISHI 18 | Diesel | Malakal Power Station | Malakal | 2013 | None | Minor Maintenance | 450 | 480 volts | 1800 | Mitsubishi | 5 | 5 | 5 | 112500 | 4500
8 | MITSUBISHI 19 | Diesel | Malakal Power Station | Malakal | 2013 | None | Minor Maintenance | 450 | 480 volts | 1800 | Mitsubishi | 5 | 5 | 5 | 112500 | 4500
9 | MITSUBISHI 6 | Diesel | Aimeliik Power Station | Aimeliik | 2014 | 2019-12-01 | Major Overhaul | 5000 | 13800 | 720 | Mitsubishi | 5 | 5 | 5 | 4000000 | 160000
10 | MITSUBISHI 7 | Diesel | Aimeliik Power Station | Aimeliik | 2014 | 2019-01-01 | Major Overhaul | 5000 | 13800 | 720 | Mitsubishi | 5 | 5 | 5 | 4000000 | 160000
[15 empty] | 19620000 | 784800

## Elec Solar Power Generation
Identification |  |  | Construction & Rehab |  |  | Construction Details |  |  |  |  | Current Condition of Components |  |  | 5000 | 2%
S No | Generating Plant Name /ID | Location (State) | Year of Construction | Recent Year of Rehab | Components Rehabilitated | Solar Array DC Rating (kW) | Inverter AC Rating (kW) | Output voltage | Name of Manufacturer - Solar Panels | Name of Manufacturer - Inverter | Solar Array | Inverter | Functional Performance Rating | Replacement Cost | Annual Mtc. Cost
1 | Track and Field | Koror | 2014 | 2020 | Inverters | 150.45 | 139.5 | 208/480Volts | JA Solar | SMA | 5 | 5 | 5 | 752250 | 15000
2 | PCC Cafeteria | Koror | 2019 |  |  | 113.22 | 99 | 208/Volts | JA Solar | SMA | 5 | 5 | 5 | 566100 | 11300
3 | Palau International Airport | Airai | 2010 |  |  | 226.8 | 300 | 202 Volts | Kyocera | Sanyo Denki | 5 | 5 | 5 | 1134000 | 22700
4 | Palau National Capitol | Melekeok | 2008 | 2018 | Inverters | 98.28 | 90 | 208/480Volts | Shuten | SMA | 3 | 5 | 4 | 491400 | 9800
5 | Angaur Power Plant | Angaur | 2015 | 2019/2020 | Generator/Inverter | 100.65 | 150 | 480/277 | Trina Solar | SMA | 5 | 3 | 4 | 503250 | 10100
6 | Peleliu Power Plant | Peleliu | 2015 | 2018/2020 | Inverter/Generator | 164 | 160 | 480/277 | Trina Solar/Mitsubishi | SMA | 5 | 4 | 4 | 820000 | 16400
7 | Kayangel Power Plant | Kayangel | 2019 |  |  | 65.7 | 63 | 208/480 | JA Solar | SMA | 5 | 5 | 5 | 328500 | 6600
[14 empty] | 4595500 | 91900

## Elec Overhead Lines
180
Identification |  |  | Construction & Rehab |  |  | Construction Details |  |  | Current Condition of Components |  |  | 140 | 2%
S No | Feeder Number | Location (State) | Year of Construction | Recent Year of Rehab | Components Rehabilitated | Line Voltage | Length of 3-ph lines (m) | Length of 1-ph lines | Poles and cross-arms | Conductors and Insulators | Functional Performance Rating | Replacement Cost | Annual Mtc Cost
1 | Malakal Feeder | Malakal | 1997 |  |  | 13.8 KV | 1763 |  | 4 | 4 | 5 | 246820 | 4900
2 | Meyuns Feeder | Malakal | 1997 |  |  | 13.8 KV | 5112 |  | 4 | 4 | 5 | 715680 | 14300
3 | Airai- Koror Feeder | Airai | 1997 |  |  | 13.8 KV | 8050 |  | 4 | 4 | 5 | 1127000 | 22500
4 | Airai - Airport Feeder | Airai | 1997 | 2018 | poles, crossarms, conductors & hardware | 13.8 KV | 4830 |  | 4 | 4 | 5 | 676200 | 13500
5 | Kokusai - Melkeok | Kokusai | 1997 |  |  | 13.8 KV | 22540 |  | 4 | 3 | 5 | 3155600 | 63100
6 | Ngechesar Feeder | Ngechesar | 1997 |  |  | 13.8 KV | 5000 |  | 4 | 3 | 5 | 700000 | 14000
7 | Ngechesar -Galaxy | Melekeok | 1997 |  |  | 13.8 KV | 10787 |  | 4 | 3 | 5 | 1510180 | 30200
8 | Melekeok Feeder | Melekeok | 1997 | 2018 | poles, crossarms, conductors & hardware | 13.8 KV | 2500 |  | 4 | 3 | 5 | 350000 | 7000
9 | Galaxy - Capitol | Melekeok | 1997 |  |  | 13.8 KV | 1200 |  | 4 | 3 | 5 | 168000 | 3400
10 | Ngiwal Feeder | Ngiwal | 1997 |  |  | 13.8 KV | 9.5 |  | 4 | 3 | 5 | 1330 | 0
11 | Mongami Feeder | Aimeliik | 1997 |  |  | 13.8 KV | 6440 |  | 4 | 3 | 5 | 901600 | 18000
12 | Medorm Feeder | Aimeliik | 1997 |  |  | 13.8 KV | 2500 |  | 4 | 3 | 5 | 350000 | 7000
13 | Nekken - Ngatpang Feeder | Nekken | 1997 |  |  | 13.8 KV | 6000 |  | 4 | 3 | 5 | 840000 | 16800
14 | Ibobang Feeder | Ibobang | 1997 |  |  | 13.8 KV | 10787 |  | 4 | 3 | 5 | 1510180 | 30200
15 | Ngeremlengui Feeder | Ngeremlengui | 1997 |  |  | 13.8 KV | 14168 |  | 4 | 3 | 5 | 1983520 | 39700
16 | Ngarmau Feeder | Ngardmau | 1997 |  |  | 13.8 KV | 5000 |  | 4 | 3 | 5 | 700000 | 14000
17 | Ngaraard Feeder 1 | Ngaraard | 1997 |  |  | 13.8 KV | 6500 |  | 4 | 3 | 5 | 910000 | 18200
18 | Ngaraard Feeder 2 | Ngerchelong | 1997 |  |  | 13.8 KV | 26150 |  | 4 | 3 | 5 | 3661000 | 73200
19 | Malakal - Airai | Malakal | 1997 |  |  | 34.5 KV | 9184 |  | 4 | 3 | 5 | 1653120 | 33100
20 | Aimeliik - Airai | Aimeliik | 1997 |  |  | 34.5 KV | 18553 |  | 3 | 3 | 5 | 3339540 | 66800
21 | Aimeliik - Ngaraard | Aimeliik | 1997 |  |  | 34.5 KV | 51914 |  | 3 | 3 | 5 | 9344520 | 186900
[12 empty] | 33844290 | 676800

## Elec - Power Transformers
Identification |  |  | Construction & Rehab |  |  | Construction Details |  |  | Current Condition of Components |  |  | 30 | 2%
S No | Power Transformer Name /ID | Location (State) | Year of Construction | Recent Year of Rehab | Components Rehabilitated | Name Plate Rating (kVA) | Primary Voltage | Secondary Voltage | Tank and Bushings | Core and Coil | Functional Performance Rating | Replacement cost | Annual Maintenance Cost | 100 kVA pole mounted transformer (3 phase) | US$/each | 2000
1 | Malakal Power Station | Malakal | 2011 | None |  | 3Ø 13,000 kVA | 6600 | 13.8 KV | 5 | 5 | 5 | 390000 | 7800 | 300 kVA pad mounted transformer (3 phase) | US$/each | 4000
2 | Malakal Substation | Koror | 1995 |  |  | 3Ø 10,000 kVA | 13.8 kV | 34.5 kV | 3 | 3 | 4 | 300000 | 6000
3 | Airai Substation | Airai | 1986 |  |  | 3Ø 10,000 kVA | 34.5 kV | 13.8 kV | 3 | 3 | 4 | 300000 | 6000
4 | Aimeliik Substation | Aimeliik | 1986 |  |  | 3Ø 10,000 kVA x 2 | 13.8 kV | 34.5 kV | 3 | 3 | 4 | 600000 | 12000 |  | 173333.3333
5 | Medorm Substation | Aimeliik | 1986 | 2020 | Power Transformer | 3Ø 1,500 kVA | 34.5 kV | 13.8 kV | 5 | 5 | 5 | 45000 | 900
6 | Mongami Substation | Aimeliik | 1986 |  |  | 1Ø 75 kVA x 3 | 34.5 kV | 13.8 kV | 3 | 3 | 4 | 6750 | 100
7 | Nekken Substation | Ngatpang | 1986 |  |  | 1Ø 75 kVA x 3 | 34.5 kV | 13.8 kV | 3 | 3 | 4 | 6750 | 100
8 | Koksai Substation | Ngatpang | 1995 | 2019 | Power Transformer | 3Ø 5,000 kVA | 34.5 kV | 13.8 kV | 5 | 5 | 5 | 150000 | 3000
9 | Ibobang Substation | Ngatpang | 1995 |  |  | 1Ø 75 kVA x 3 | 34.5 kV | 13.8 kV | 3 | 3 | 4 | 6750 | 100
10 | Asahi Substation | Ngeremlengui | 1996 | 2020 | Power Transformer | 1Ø 75 kVA x 3 | 34.5 kV | 13.8 kV | 3 | 3 | 4 | 6750 | 100
11 | Ngardmau Substation | Ngardmau | 1999 | 2020 | Power Transformer | 1Ø 75 kVA | 34.5 kV | 13.8 kV | 3 | 3 | 4 | 2250 | 0
12 | Ngaraard 1 Substation | Ngaraard | 1999 |  |  | 1Ø 75 kVA x 3 | 34.5 kV | 13.8 kV | 3 | 3 | 4 | 6750 | 100
13 | Ngaraard 2 Substation | Ngaraard | 1999 |  |  | 3Ø 750 kVA | 34.5 kV | 13.8 kV | 3 | 3 | 4 | 22500 | 500
[12 empty] | 1843500 | 36700

## Elec - Switchgear
20000
25000
[12 empty] | 35000 | 2%
Identification |  |  | Construction & Rehab |  |  | Construction Details |  |  | Current Condition of Components
S No | Switchgear Name /ID | Location (State) | Year of Construction | Recent Year of Rehab | Components Rehabilitated | Rated Voltage | Number of Circuit Breakers | Type of Circuit breakers | Circuit breakers | Protection Relays | Functional Performance Rating | Replacement Cost | Annual Maintenance Cost
1 | Niigata | Malakal | 2011 |  |  | 6,600 volts | 3 | Vacuum | 5 | 5 | 5 | 60000 | 1200
2 | Mitsubishi | Malakal | 1997 |  |  | 13,800 volts | 3 | Vacuum | 4 | 4 | 5 | 75000 | 1500
3 | Substation | Malakal | 1994 |  |  | 13,800 volts | 8 | Vacuum | 3 | 3 | 4 | 200000 | 4000
4 | Substation | Airai | 1986 |  |  | 13,800 volts | 2 | Vacuum | 4 | 4 | 5 | 50000 | 1000
5 | Substation | Aimeliik | 2013 |  |  | 13,800 volts | 9 | Vacuum | 5 | 5 | 5 | 225000 | 4500
6 | Mitsubishi | Aimeliik | 2013 |  |  | 13,800 volts | 3 | Vacuum | 5 | 5 | 5 | 75000 | 1500
7 | Substation | Aimeliik | 1986 |  |  | 34,500 volts | 4 | Oil | 2 | 2 | 3 | 140000 | 2800
8 | Substation | Malakal | 1994 |  |  | 34,500 volts | 1 | Vacuum | 2 | 3 | 4 | 35000 | 700
9 | Substation | Airai | 1986 |  |  | 34,500 volts | 1 | Oil | 2 | 3 | 4 | 35000 | 700
[12 empty] | 895000 | 17900

## Water Pumping Stations
PALAU PUBLIC UTILITIES CORPORATION
WATER DISTRIBUTION TANKS, TREATMENT PLANTS AND DAMS
Total surveyed = 41 stations.
Surveyed on: 06.12.2017, 07.12.2017 and 13.12.2017.
General problems at the Stations as follows:
Flow meters are not functioning.
General station maintenance to be done regularly.
Sampling points are not available at any of the pump station.
Most of the Pump station Pressure gauges are not functioning.
Generator sets are not functioning.
Most valves and gates are determined not operational.
Many of the Pump stations, water tank, and Treatment Plants doesn’t have rain water gutters and downpipes.
Some section of fence become rusty and discoloured, making the fence look aged or even a bit dilapidated.
Ladder should not be installed infornt on top of the hatch box.
Operators are not following the safety precautions while performing their daily activities. (ex: chlorine mixing).
Float switches are to be installed at all water tanks.
Required a small dewatering pump for operational issues. (ex: dewatering at valve chambers or any manholes or structures )
# | Location | Type | Description | Remarks
1 | Ollei | Pump Station | Some of the electrical parts to be replaced. | Recommended to buy pumps for this pumpstation on emergency basis
One pump is not performing well. Need to replace with a new pump set. Pumps are very old.
Valves should maintain regularly.
Windows and doors of the pump station need to be replaced.
One raw water pump is available(Submersible).
Power fluctuations affecting the pump performance.
2 | Ollei | Treatment Plant | Flow meter is not functioning.
storage tank has already been corroded
Gate valve has already been corroded
3 | Ngarchelong | Intake/dam | Two pumps are running among one of the pump is very old. | Replace old pump with new one.
intake storage tank should be cleaned regularly.
4 | Ngarchelong | Treatment Plant | Valve chamber should be dewatered.
A new ladder is required for the tank.
5 | Choll | Water Tank | two inlet tanks are available
Chlorine feeder is in good condition.
6 | Ngaraard state |  | One of the pump is not working which leads to the above water tank.
7 | Elab (near cementry) | Water Tank | There is an urgent need to change the broken discharge pipe.
8 | Olema | Pump Station | Currently two pumps are running | Replace old pump with new one.
one of the pump is new other one is very old.
9 | Olema | Treatment Pant | Treatment system is ok
10 | Ngeklau | Treatment Plant | Chlorine feeder condition is good
Ground maintenance is bit poor.
11 | Ngiwal | Water Tank | Boundary/fencing is not available around the pump station.
12 | Ngiwal (upper) | Pump Station | Two pumps are running in normal limits.
|  |  | Generator is not working. | To be prepare BOQ for the spare parts.
13 | Ngiwal (lower) | Pump Station | Pumps are not working.
|  |  | Generator is not working. | To be prepare BOQ for spare parts.
Boundary/fencing is not available around the pump station.
14 | Ngiwal | Water Tanks | There are two water tanks are available.
Valve chamber should be dewater.
Valve chamber hatch box to be fixed properly.
Structural tests to be done for the two tanks.
15 | Ngardmau state | Dam/intake | Construct a V notch weir to check the open channel flow rate.
minor concrete works to be done.
16 | Ngardmau state | Treatment Plant | Station working is in good condition.
A section of PVC pipe exposed to surface near treatment plant
17 | Ngardmau state | Water tank | Passage to the pump station is not in good condition.
Chlorine feeder is not available.
18 | Imeong | Treatment Plant / Intake | Two Pumps are running.
Filter is working in normal limits.
Boundary/fence is in good condition.
Water is clear at the dam/intake.
Need to be done a regular maintenance works at the dam.
19 | Imeong | Water Tank | Ground maintenance should be done regularly.
Boundary/fence is ok.
20 | Ngerengel | Dam & Pump Station | Total two pumps in this station.
Only one pump is running with in normal limits.
|  |  | One of the pump getting over heat when it is in operation. | If a suction or discharge valve is closed, the pump runs without any fluid. Under these conditions the temperature rises quickly as the fluid turns to steam that can't escape.
Water is clear at the intake well.
21 | Ngerengel | Treatment Plant | Maintenance of the treatment plant is poor. | General maintenance of the treatment plant should be done periodically.
|  |  | Some section on the tank structures are in bit poor condition. | Structural tests to be done for the two water tanks.
Some section of barbed wires on the fence have been damaged partially.
Required to install a proper ladder for the tank.
Chlorine feeder is working normal.
22 | Ibobang | Treatment Plant | Dosing pump is in idle condition. The pump is not functioning.
Chlorine feeder is available but is not in good condition.
Boundary/Fence is ok.
23 | Ibobang | Pump Station | Two pumps are working but in old condition.
Pressure gauges are not functioning.
|  |  | Generator is not working. | To be prepare BOQ for the spare parts.
To be installed a strainer at the intake chamber.
Some section fence has been damaged partially.
24 | Ngchesar | Treatment Plant | Two pumps are there but only one is in working condition.
Generator is working.
Inside the genset room is clean and tidy.
Boundary/Fencing around the treatment plant is in good condition.
Overall maintenance is ok.
25 | Ngchsar | Water Tank | Two tanks are functioning.
Boundary/fencing around the water tank is in good condition.
Two chlorine feeders are available and the condition of them are good.
Ground maintenance is ok.
Overall station is ok.
26 | Melekeok | Treatment Plant | General maintenance of the treatment plant is poor.
Some sections of fence entangle with the tree roots, might damage in further.
Required to install a proper ladder for the tank.
27 | Melekeok | Treatment & Intake | Two pumps are running.
|  |  | Generator is not functioning. | To be prepare BOQ for the spare parts.
Some overall station images:
28 | Airai | Treatment Plant | Some section of pipes and tanks already have been corroded.
Overall general maintenance is ok.
29 | Airai | Dam/Intake | Some section of walk way bridge of the dam has been damaged.
|  |  | Regular inspection to be done for air valve, gate valves and Sluice valve. | Periodic valve stroking and lubrication of stem threads to prevent jamming and corrosion on every quarter.
Trees growing on concrete down stream.
30 | PNCC | Water tank | Recently section of pipe has been replaced near the discharge pipe.
Installed new flow meter.
Some repair works have been done near manhole chamber.
Valve operation should be maintain regularly.
Fencing around the Water tank is ok.
Trees are growing near the concrete structure /fence.
31 | Ngerikill (Edeng) | Intake/Dam | Overall intake well is ok.
32 | Ngerikill (Edeng) | Pump Station | Total 3 Pumps are available among two are not performing well due to small leaks. | Suspected that the pump mechanical seal has been damaged.
Some section of fence become rusty and discoloured, making the fence look aged or even a bit dilapidated.
Ground maintenance is very poor.
Generator is not functioning.
33 | Ngchesar | Intake/Dam | Valves doesn’t have handles/wheels.
Observed two manholes along the access.
Observed some section of pipes have been exposed to surface.
Pipes should maintain clean.
34 | Ngatpang | Treatment Plant | Ladder needs to be replace. | Structural tests to done for the tanks.
Some section of fence has been damaged.
Dosing pump is working normal.
35 | Ngatpang | Water Tank | No boundary/fencing around the pump station. | Structural tests to be done for the tanks.
Ladder need to be replace.
One manhole cover has been misplaced.
Valve chamber should be dewatered.
36 | Ngatpang | Intake/Dam | Access to the intake well/Dam needs to be improved.
Valves are in good condition.
Water is clear.
Operator need to visit the dam periodically.
37 | Aimeliik | Water Tank | Ground maintenance is poor. | Structural test to done for the tank.
No boundary/fence is available.
Ladder condition is ok.
Valve handle is not available and maintenance should be done regularly.
38 | Aimeliik | Treatment Plant | Some section of fence has been damaged and corrode.
Ground maintenance is poor.
Two pumps are working.
Chlorine feeder is not available.
Ladder need to be replaced.
General maintenance of the treatment plant is bit poor.
39 | Aimeliik | Intake/Dam | Valve condition is good.
Generator is working (as per operator info).
40 | Mongami | Water tank | No boundary/fencing around the station.
Ladder needs to be replaced.
Some section of pipe has been corroded.
No chlorine feeder is available in this station.
Ground maintenance to be done regularly.
41 | Mongami | Treatment Plant | General maintenance of the station is poor.
Ladder needs to be replaced.
Some section of pipe has been corrode.
|  |  | Sand filter having some operational over flow issue. | This is a long pending issue.
15.12.2017
*****

## Water Pump Stns Kror and Arai
KOROR - AIRAI WATER TREATMENT PLANT & NGERIKIIL PUMP STATION UPDATE
CAPACITY: 4MGD
Year Finished & Commissioned: 1998
Item # | Location/Area | Equipments | Condition | Remarks/Recommendation
1 | Generator Building | Standby Generator, 750 kW, 480V, 3Ph. 60 Hz | Bad, erratic operation, cannot tae any load. | Needs complete engine overhaul and replacemtn of defective parts
Suspected defective governor.
2 | Clear Well Pump Room #1 | 4x100 Hp, 200 Vlts 3Ph. Pumps | Pump #3 & #4 in operation | Only two are in operation.
|  |  | Pump #1 in bad condition | Needs 400A circuit breaker & 400A contractor.
|  |  | Pump #2 in bad condition | Pump broke. Motor installed to Pump #1. Will use Pump #2 starter to run it.
|  | Main Clear Well Water Storage | Leaks alongside walls | Needs repair, grout or patch leak points
|  | 2x 1-1/2 Hp single phase exhaust fans | Both broke years ago. | Need replacement.
|  | Incoming Electrical Panel | 800 MCB in bad condition. | Hard to operate, stuck. Needs replacement.
|  | Incoming Electrical Panel | ISOLATOR (Alarm Transmitter) at fault. | Needs replacement.
3 | Clear Well Pump Room #2 | Pump #5 - 150 Hp, 480 volt 3Ph. Pump | Pump #5 Soft Starter control system. | Island Eng'g informed. He reprogrammed
|  |  | malfunctioning. Needs to be reprogrammed everytime power fluctuates or black outs. | Plant lead operators instructed on how to reset programmed parameters.
|  | Pump #6 - 150 Hp, 480 volt 3Ph. Pump | Soft Starter malfunctioned. Reprogrammed by Stephen on 5 Feb 18 but failed. Left undone. | Soft Starter control system needs reprogramming. Fault not identical with Pump #5.
4 | Wet Well Pump Station | Pump #1 - 20 Hp, 480 volt 3Ph. Pump | Newly repaired rotor installed, tested good. | New pump installed. Under observation.
|  | Pump #2 - 20 Hp, 480 volt 3Ph. Pump | In operation but inefficient. | Motor & Pump needs replacement.
|  | Pump #3 - 20 Hp, 480 volt 3Ph. Pump | In operation, only pump was replaced. | Motor needs relacement.
|  | Pump #4 - 20 Hp, 480 volt 3Ph. Pump | Good, in operation | In operation but old.
5 | Chemical Feeder Room | Alum Feeder | Bad, but operational | Units needs replacement.
|  | Soda Ash Feeder | Bad, but operational | Units needs replacement
|  | Alum/Soda Ash (Spare) Feeder | Bad, but operational | Units needs replacement
|  | PAC Feeder | Bad, parts used as spares for others | Units needs replacement
|  | PAC Diaphram Pump & Motor #1 | Bad, broken years ago | Units needs replacement
|  | PAC Diaphram Pump & Motor #2 | Bad, broken years ago | Units needs replacement
|  | Material Lift | Bad, but operational | Units needs renovation or replacement
|  | Exhaust Fan | Bad | Units needs replacement
6 | Chemical Batching Room | Alum Dust Collector | Bad, but operational | Units needs replacement
|  | Soda Ash Dust Collector | Bad, but operational | Units needs replacement
|  | Alum/Soda Ash (Spare) Dust Collector | Bad, but operational | Units needs replacement
|  | PAC Dust Collector | Bad, not operational | Units needs replacement
7 | Motor Control Center Room | Various Electrical Components | Some parts malfunctioning | Most parts need replacement
8 | Chemical Building (Where Items No. 5 to #7 are housed) | Lighting system | Bad but operational | Units needs replacement
|  | Exit lighting system | Not operational | Units needs replacement
|  | Emergency lighting system | Not operational | Units needs replacement
9 | Flocculator & Sedimentation Basins | 6x 1.5 Hp Mixers | Bad but only four are operational | Units needs replacement
|  | 3x 0.75 Sludge Collector Drives | Bad but operational | Units needs replacement
|  | Hand rails made of asbestos material | Bad, health hazard | Needs relacement with non asbestos
10 | New Chemical Storage Building | Roll-up doors | Bad, only 1 of 3 is operational | Needs replacement.
|  | Chlorine Storage Room | Bad door and exhaust fan broken | Need replacement.
|  | Air Condition | Bad, none is operational | Need replacement.
|  | Lighting System | Some not operational | Need replacement.
11 | Perimeter Fence | Gates & linked fence | Bad | Need repair or replacement
12 | Filter Tanks | 2 of the 5 Filter tanks | Bad, inefficient backwashing | Needs renovation or general repair
|  | Gate valve 12" to FT #2 | Bad, cannot be adjusted, stuck-up | Needs repair or replacement
13 | Sludge Drying Beds | 7 Drying Beds | Bad, not effective anymore | Complete renovation
14 | Backwash Tank | Sludge and Decant Subm Pumps | Bad not operational | Need replacement
15 | Ngerikiil Pump Station | Standby Generator, 300 kW, 208V, 3Ph | Very Bad, Engine runs but cannot produce output voltage. | Needs general repair or replacement
|  | Pump #1 - 150 HP, 200 Volt, 3 Ph., 60 Hz. | Good but leaks | Mechanical seal needs replacement.
|  | Pump #2 - 150 HP, 200 Volt, 3Ph., 60 Hz. | Good but leaks | Mechanical seal needs repalcement.
|  | Pump #3 - 150 HP, 200 Volt, 3 Ph., 60 Hz. | Bad, not operational | Needs start transformer & MotorSaver.
|  | Generator rm., Electrical rm. & exterior | Bad lighting system | Needs replacement.
|  | Main Gate | Bad | Needs repair and repaint.
|  | Perimeter Fence | Good, some portion are in bad condition | Needs repair and repaint.

## Sewage Treatment Plant
``
Condition Assessment and Improvements recommendations
Works required to provide continuous reliable sewage services |  |  |  |  | Note: Items already included in ICB-02 Scope of Works are shaded Blue | [5 empty] | Pumps in Procurement
SPS No. | Pumps required | Valves & Pipework | Cubicle | Cables | Lids | Structure | Safe Access & Parking | Signage & Security | Alarms | Property Issues | Hanpa | EPO | Still Required | Priority for Works
7E | 1 | Unknown | OK | OK | Replace Lids | Repair concrete lid Replace steelwork | OK | Install Signage & Security | Install three red alarm lights or SCADA |  |  | 1 |  | 1
12H | 2 | Inspect and repair/replace | Repair doors Install wiring correctly | Install correctly in conduits | Replace Lids | Replace steelwork | Provide safe access over bund wall. | Install Signage & Security | Install three red alarm lights or SCADA | Provide access for vehicle | 1 | 2 | -1 | 1
15J | 1 | Inspect and repair/replace | Install new cubicle | Install power supply cables correctly. Install control cables in conduits | Replace Lids | Replace steelwork | Provide safe access over bund wall. | Install Signage & Security | Install three red alarm lights or SCADA | Provide access for vehicle |  | 1 | 0 | 1
18L | 1 | Inspect and repair/replace | Install wiring correctly | Install correctly in conduits | Replace Lids | Replace steelwork | Provide safe access over bund wall. | Install Signage & Security | Install three red alarm lights or SCADA | Inaccessible. Require method of access for maintenance works. |  | 1 | 0 | 1
21N | 1 | Inspect and repair/replace | Install wiring correctly | Install correctly in conduits | Replace Lids | Replace steelwork | Construct bund wall to divert stormwater around SPS | Install Signage & Security |  | Provide access for vehicle | 1 | 1 | -1 | 1
LS3 | 2 | Inspect and repair/replace | OK | OK | Replace Lid | Clean pump well and replace all corroded steelwork Provide drainage pipe to safe location for overflows. | Provide separation from adjacent houses. | Install Signage & Security | Install three red alarm lights or SCADA | Located adjacent to houses. Overflow drain passes by houses |  | 2 |  | 1
A1 | 1 | Repair No.1 Pump motor shaft leak Repair/Replace No.3 Pump | N/A | N/A | N/a | Replace Doors |  | Install Signage & Security | Install three red alarm lights or SCADA | Grass cutting |  |  | 1 | 2
A4 | 1 | Unknown | Replace doors. Remove barriers in front of alarm lights | Ok | Replace Lids | Replace steelwork |  | Install Signage & Security |  |  |  | 1 | 0 | 2
8E | 1 | Unknown |  |  | Replace Lids | Check and replace steelwork if necessary |  | Install Signage & Security | Install three red alarm lights or SCADA |  |  |  | 1 | 2
5B | 1 | Inspect and repair/replace | Repair/replace doors | Install correctly in conduits | Replace Lids | Replace steelwork | Provide steps for access | Install Signage & Security | Install three red alarm lights or SCADA |  | 1 |  |  | 2
16B | 1 | Inspect and repair/replace | Inspect and repair | Inspect and repair | Replace Lids | Replace steelwork | Obtain safe access to private property | Install Signage & Security |  | In private property. Guard dog prevents routine access. | 1 |  |  | 2
LS2 | 1 | Inspect and repair/replace | OK | OK | Replace Lid | Clean pump well and replace all corroded steelwork | Obtain access agreement with landholder | Install Signage & Security | Install three red alarm lights or SCADA |  |  | 1 |  | 2
A5 | 1 | Unknown | Replace doors | OK | Replace Lids | Remove concrete around wet well & chamber |  | Install Signage & Security | Install three red alarm lights or SCADA | Near front door of house. Separation required. |  |  | 1 | 3
A9 | 1 | Inspect for problems with priming | Install front protective board for control panel | OK | N/A | Check internal steelwork | Install permanent fence | Install Signage & Security | Install three red alarm lights or SCADA |  |  |  | 1 | 3
A10 | ?? | Unknown | Install switches on front panel | Repair and install correctly | N/A | Check internal steelwork | OK | Install Signage & Security | Install three red alarm lights or SCADA |  |  |  |  | 3
A11 | ?? | Unknown | Re-commission |  |  |  | No access for vehicles | Install Signage & Security | Install three red alarm lights or SCADA |  |  |  |  | 3
A12 | ?? | Unknown | Re-commission |  |  |  | No access for vehicles | Install Signage & Security | Install three red alarm lights or SCADA |  |  |  |  | 3
A13 | ?? | Unknown | Re-commission |  |  |  | No access for vehicles | Install Signage & Security | Install three red alarm lights or SCADA |  |  |  |  | 3
A14 | ?? | Unknown | Re-commission |  |  |  | No access for vehicles | Install Signage & Security | Install three red alarm lights or SCADA |  |  |  |  | 3
A15 | ?? | Unknown | Re-commission |  |  |  | No access for vehicles | Install Signage & Security | Install three red alarm lights or SCADA |  |  |  |  | 3
2B | 1 | Inspect and repair/replace | Replace doors on generator house | OK | Replace Lids | Replace steelwork | Provide steps for access | Install Signage & Security | Install three red alarm lights or SCADA |  |  |  | 1 | 3
4B | 1 | Inspect and repair/replace | OK | Install correctly in conduits | Replace Lids | Inspect steel structures | Provide steps for access | Install Signage & Security | Install three red alarm lights or SCADA |  |  |  | 1 | 3
6D | 1 | Inspect and repair/replace | Ok | OK | Replace Lids | Replace steelwork | Arrange secure access | Install Signage & Security | Install three red alarm lights or SCADA |  |  |  | 1 | 3
14B | 1 | Inspect and repair/replace | OK | OK | Replace Lids | Replace steelwork | Repair adjacent failing retaining wall. Install safe access steps Install fence | Install Signage & Security | Install three red alarm lights or SCADA | In private property. Adjacent to failing retaining wall. |  |  | 1 | 3
11G | 2 | Inspect and repair/replace | Install wiring correctly | Install correctly in conduits | Replace Lids | Replace steelwork | Install fence. Provide safe access over bund wall. | Install Signage & Security | Install three red alarm lights or SCADA |  |  | 2 |  | 3
1A | 0 | Inspect and repair/replace | OK | Make Power supply cables safe | Replace Lids | Replace steelwork | Arrange access & secure parking adjacent to SPS. | Install Signage & Security | Install three red alarm lights or SCADA |  |  |  |  | 3
A6 | 0 | Unknown | Repair incomer box | OK | Replace Lids | Check steelwork and repair/replace | On street | Install Signage & Security | Install three red alarm lights or SCADA | Adjacent owner desires removal |  |  | 0 | 4
19M | 1 | Unknown |  | Install correctly in conduits | Replace Lids | Replace steelwork | No access for vehicles | Install Signage & Security |  | Provide safe access | 1 |  |  | 4
10C | 1 | Inspect and repair/replace | Repair doors Install wiring correctly | Install correctly in conduits | Replace Lids | Replace steelwork |  | Install Signage & Security | Install three red alarm lights or SCADA |  | 1 |  |  | 4
13I | 1 | Inspect and repair/replace | Install wiring correctly. Replace meters | Install correctly in conduits | Replace Lids | Replace steelwork |  | Install Signage & Security | Install three red alarm lights or SCADA |  | 1 |  |  | 4
E1 | 1 | Inspect and repair/replace | OK | Repair cable trays | Replace Lids | Replace steelwork |  | Install Signage & Security |  | Clear overgrowth | 1 |  |  | 4
E2 | 1 | Inspect and repair/replace | OK | Install correctly in conduits Repair cable trays | Replace Lids | Replace steelwork |  | Install Signage & Security | Install three red alarm lights or SCADA | Clear overgrowth | 1 |  |  | 4
A2 | 0 | Unknown | Replace doors | OK | Replace Lids |  | Arrange secure access | Install Signage & Security | Install three red alarm lights or SCADA |  |  |  |  | 5
A3 | 1 | Unknown | Replace Doors |  | Replace Lids | Inspect steel structures |  | Install Signage & Security | Install three red alarm lights or SCADA |  |  |  | 1 | 5
9E | 0 | Drain valve pit | Ok | Repair wiring under lid | OK |  | Provide steps for access | Install Signage & Security | Install three red alarm lights or SCADA |  |  |  |  | 5
10E | 0 | Inspect and repair/replace | OK | OK | OK | Ok | Provide steps for access | Install Signage & Security | [5 empty] | 5
17B | 0 | Inspect and repair/replace | Install wiring correctly | Install correctly in conduits | Replace Lids | Replace steelwork | Provide steps for access | Install Signage & Security | Install three red alarm lights or SCADA |  | 1 |  |  | 5
20B | 1 | Inspect and repair/replace | OK | Make power supply cables safe | Replace Lids | Replace steelwork | Obtain access agreement with landholder | Install Signage & Security | Install three red alarm lights or SCADA | Overgrown - remove growth |  | 1 |  | 5
3C | 1 | Inspect and repair/replace | OK | OK | Replace Lids | Replace steelwork | Provide safe access over bund wall. | Install Signage & Security | Install three red alarm lights or SCADA |  |  |  | 1 | 5
9F | 1 | Inspect and repair/replace | Replace cubicle | Install correctly in conduits | Replace Lids | Replace steelwork |  | Install Signage & Security | Install three red alarm lights or SCADA |  |  | 1 |  | 5
ES1 | ? | Inspect and repair/replace | Ok |  | Install lifting handles | Check steelwork and repair/replace |  | Install Signage & Security | Install three red alarm lights or SCADA |  |  |  |  | 5
ES2 | ? | Inspect and repair/replace | OK | OK | Replace Lids | Check steelwork and repair/replace | Provide safe entry steps over bund wall | Install Signage & Security | Install three red alarm lights or SCADA |  |  |  |  | 5
ES3 | 0 | Inspect and repair/replace | OK | Ok | Replace Lids | Check steelwork and repair/replace | Provide safe entry steps over bund wall Install gate correctly | Install Signage & Security | Install three red alarm lights or SCADA |  |  |  |  | 5
LS1 | 1 | Inspect and repair/replace | Install wiring correctly | Install cables in pump well correctly | Replace Lid | Check steelwork and repair/replace |  | Install Signage & Security | Install three red alarm lights or SCADA | Location in school grounds requires improved security and safety |  | 1 |  | 5
SPS 1
SPS 2 | [10 empty] | 1
[11 empty] | 11 | 15 | 8
Notes:
Valves unable to be inspected on most SPS as lids could not be opened. All valves to be inspected. | [7 empty] | Action Recommendations
General: | All SPS require cleanup and removal of overgrowth | [6 empty] | Pumps: | 34 | To be confirmed by comparison with pump replacements program
| All SPS require identification and warning signs | [6 empty] | Valves: Inspect, Repair/Replace | All | To be confirmed by inspection
Security: | All SPS must have secure locks. Where the SPS is fenced this must also be secure. | [6 empty] | Repair/Replace Lids: | 35
All SPS: | Provide water supply and locked vandal proof connection. Maintenance team should be equipped with 3/4" hose and pressure nozzle. | [6 empty] | Repair/ Replace steelwork | 34
| Valve chambers to be drained and cleaned. | [6 empty] | Install Cables correctly | 18
| Non-Return and sluice valves to be cleaned, checked and replaced if necessary. | [6 empty] | Repair/replace doors | 8
| Three red alarm lights to be installed on all SPS where not installed at present. | [6 empty] | Repair/Replace cubicles | 2
| Log books to be provided for every SPS. Inspection notes to be completed on every visit and kept in cubicle. | [6 empty] | Improve safe access | 22
[8 empty] | Install signage & security | All
[8 empty] | Recommission | 5 | SPS A11, A12, A13, A14, A15

## Telecom Towers
Identification |  |  |  | Construction & Rehab |  |  | Construction Details |  |  |  |  | Current Condition of Components
S No | Tower ID | Tower Type | Location | Year of Construction | Recent Year of Rehab | Components Rehabilitated | Tower Height (m) | Tower Height (f) | Tubular or Lattice | Wood or Steel | Name of Manufacturer | Foundation | Tower | Functional Performance Rating
1 |  | Self supported | Kayangel | 1996 |  |  | 48.768 | 160 | Lattice | Steel |  | 3 | 3 | 3
2 |  | Self supported | Ngarchelong | 1996 |  |  | 36.576 | 120 | Lattice | Steel |  | 4 | 4 | 4
3 |  | Self supported | Ngardmau (Ngerchelchuus) |  |  |  | 18.288 | 60 | Lattice | Steel |  | 3 | 1 | 1
4 |  | Self supported | Kokusao | 2019 |  |  | 36.576 | 120 | Lattice | Steel |  | 5 | 4 | 4
5 |  | Self supported | Uel | 2019 |  |  | 36.576 | 120 | Lattice | Steel |  | 3 | 3 | 3
6 |  | Self supported | Aimeliik (Medorm) | 2018 |  |  | 18.288 | 60 | Lattice | Steel |  | 4 | 4 | 4
8 |  | Self supported | Airai (PNCC HQ) | 1996 |  |  | 24.384 | 80 | Lattice | Steel |  | 4 | 4 | 4
9 |  | Self supported | PNCC (KBO) | 1996 |  |  | 18.288 | 60 | Lattice | Steel |  | 4 | 4 | 4
10 |  | Self supported | PNCC (ITMC) | 1996 |  |  | 18.288 | 60 | Lattice | Steel |  | 4 | 4 | 4
11 |  | Self supported | Ketund | 1996 |  |  | 24.384 | 80 | Lattice | Steel |  | 4 | 4 | 4
12 |  | Self supported | Peleliu | 1996 |  |  | 60.96 | 200 | Lattice | Steel |  | 4 | 4 | 4
13 |  | Self supported | Angaur | 1996 |  |  | 60.96 | 200 | Lattice | Steel |  | 4 | 4 | 4

## Telecom Cables
Identification |  |  | Construction & Rehab | Construction Details |  |  | Current Condition of Components
S No | Telecom cable ID | Location (State) | Year of Construction | Installation Method | Type of Cable | Number of pairs or strands | Cable Condition | Functional Performance Rating
1 |  | KAYANGEL |  | Underground | Copper - Twisted pair | 100 PR./ 8,000' FT | 3 | 3
2 |  | NGARCHELONG |  | Underground | Copper - Twisted pair | 200 PR./ 36,891' FT | 3 | 3
3 |  | NGARAARD |  | Underground | Copper - Twisted pair | 200 PR./ 38,645' FT | 3 | 3
4 |  | NGARDMAU |  | Underground | Copper - Twisted pair | 200 PR./ 17,087' FT | 3 | 3
5 |  | NGAREMLENGUI |  | Underground | Copper - Twisted pair | 200 PR./ 31,553' FT | 3 | 3
6 |  | IBOBANG |  | Underground | Copper - Twisted pair | 200 PR./ 6,022' FT | 3 | 3
7 |  | NGATPANG |  | Underground | Copper - Twisted pair | 200 PR./ 4,900' FT | 3 | 3
8 |  | POWER PLANT, AIMELIIK |  | Underground | Copper - Twisted pair | 200 PR./ 35,978' FT | 3 | 3
9 |  | NGERKEAI, AIMELIIK |  | Underground | Copper - Twisted pair | 200 PR./ 5,447' FT | 3 | 3
10 |  | AIRI |  | Underground | Copper - Twisted pair | 600 PR./ 65,638' FT | 3 | 3
11 |  | NGCHESAR |  | Underground | Copper - Twisted pair | 200 PR/ 43,856' FT | 3 | 3
12 |  | MELEKEOK |  | Underground | Copper - Twisted pair | 200 PR./ 22,563' FT | 3 | 3
13 |  | NGIWAL |  | Underground | Copper - Twisted pair | 200 PR./ 16,660' FT | 3 | 3
14 |  | KOROR |  | Underground | Copper - Twisted pair | 1600 PR./ 46,000' FT | 3 | 3
15 |  | PELELIU |  | Underground | Copper - Twisted pair | 200 PR./ 19,752' FT | 3 | 3
16 |  | ANGAUR |  | Underground | Copper - Twisted pair | 200 PR./ 13,345' FT | 3 | 3
17 |  | KAYANGEL |  | Underground | Fiberoptic | 100 PR./ 8,000' FT | 3 | 3
18 |  | NGARCHELONG |  | Underground | Fiberoptic | 200 PR./ 36,891' FT | 3 | 3
19 |  | NGARAARD |  | Underground | Fiberoptic | 200 PR./ 38,645' FT | 3 | 3
20 |  | NGARDMAU |  | Underground | Fiberoptic | 200 PR./ 17,087' FT | 3 | 3
21 |  | NGAREMLENGUI |  | Underground | Fiberoptic | 200 PR./ 31,553' FT | 3 | 3
22 |  | IBOBANG |  | Underground | Fiberoptic | 200 PR./ 6,022' FT | 3 | 3
23 |  | NGATPANG |  | Underground | Fiberoptic | 200 PR./ 4,900' FT | 3 | 3
24 |  | POWER PLANT, AIMELIIK |  | Underground | Fiberoptic | 200 PR./ 35,978' FT | 3 | 3
25 |  | NGERKEAI, AIMELIIK |  | Underground | Fiberoptic | 200 PR./ 5,447' FT | 3 | 3
26 |  | AIRI |  | Underground | Fiberoptic | 600 PR./ 65,638' FT | 3 | 3
27 |  | NGCHESAR |  | Underground | Fiberoptic | 200 PR/ 43,856' FT | 3 | 3
28 |  | MELEKEOK |  | Underground | Fiberoptic | 200 PR./ 22,563' FT | 3 | 3
29 |  | NGIWAL |  | Underground | Fiberoptic | 200 PR./ 16,660' FT | 3 | 3
30 |  | KOROR |  | Underground | Fiberoptic | 1600 PR./ 46,000' FT | 3 | 3
31 |  | PELELIU |  | Underground | Fiberoptic | 200 PR./ 19,752' FT | 3 | 3
32 |  | ANGAUR |  | Underground | Fiberoptic | 200 PR./ 13,345' FT | 3 | 3
33 |  | KAYANGEL |  | Underground | Copper - Coaxial | 100 PR./ 8,000' FT | 3 | 3
34 |  | NGARCHELONG |  | Overhead - on poles | Copper - Coaxial | 200 PR./ 36,891' FT | 3 | 3
35 |  | NGARAARD |  | Overhead - on poles | Copper - Coaxial | 200 PR./ 38,645' FT | 3 | 3
36 |  | NGARDMAU |  | Overhead - on poles | Copper - Coaxial | 200 PR./ 17,087' FT | 3 | 3
37 |  | NGAREMLENGUI |  | Overhead - on poles | Copper - Coaxial | 200 PR./ 31,553' FT | 3 | 3
38 |  | IBOBANG |  | Overhead - on poles | Copper - Coaxial | 200 PR./ 6,022' FT | 3 | 3
39 |  | NGATPANG |  | Overhead - on poles | Copper - Coaxial | 200 PR./ 4,900' FT | 3 | 3
40 |  | POWER PLANT, AIMELIIK |  | Overhead - on poles | Copper - Coaxial | 200 PR./ 35,978' FT | 3 | 3
41 |  | NGERKEAI, AIMELIIK |  | Overhead - on poles | Copper - Coaxial | 200 PR./ 5,447' FT | 3 | 3
42 |  | AIRI |  | Overhead - on poles | Copper - Coaxial | 600 PR./ 65,638' FT | 3 | 3
43 |  | NGCHESAR |  | Overhead - on poles | Copper - Coaxial | 200 PR/ 43,856' FT | 3 | 3
44 |  | MELEKEOK |  | Overhead - on poles | Copper - Coaxial | 200 PR./ 22,563' FT | 3 | 3
45 |  | NGIWAL |  | Overhead - on poles | Copper - Coaxial | 200 PR./ 16,660' FT | 3 | 3
46 |  | KOROR |  | Overhead - on poles | Copper - Coaxial | 1600 PR./ 46,000' FT | 3 | 3
47 |  | PELELIU |  | Overhead - on poles | Copper - Coaxial | 200 PR./ 19,752' FT | 3 | 3
48 |  | ANGAUR |  | Underground | Copper - Coaxial | 200 PR./ 13,345' FT | 3 | 3

## Telecom IDUs ODUS
Identification |  |  |  | Construction & Rehab | Construction Details | Current Condition of Components
S No | Indoor or Outdoor mounted Unit ID | Function | Location (State) | Year of Construction | IDU or ODU | Telecom Equipment | Functional Performance Rating
1 | RT 00 | VDSL 1 | Airai HQ |  | IDU - Indoor mounted unit | 5 | 5
2 | RT 00 | ADSL1_IPOE | AIRAI HQ |  | IDU - Indoor mounted unit | 5 | 5
3 | RT 00 | MSAN, DTV, Transmission & Power System | AIRAI HQ |  | IDU - Indoor mounted unit | 5 | 5
4 | RT 00 | Cell Site | AIRAI HQ |  | ODU - Outdoor mounted unit | 5 | 4
5 | RT 01 | MSAN, DTV, Transmission & Power System | Airai Ked |  | IDU - Indoor mounted unit | 5 | 5
6 | RT 02 | MSAN, DTV, Transmission & Power System | Airai View |  | IDU - Indoor mounted unit | 5 | 5
7 | RT 02 | ADSL1_IPOE | Airai View |  | IDU - Indoor mounted unit | 5 | 5
8 | RT 02 | Cell Site | Airai View |  | ODU - Outdoor mounted unit | 5 | 4
9 | RT 03 | MSAN, DTV, Transmission & Power System | Ngchesar |  | IDU - Indoor mounted unit | 5 | 5
10 | RT 03 | Cell Site | Ngchesar |  | ODU - Outdoor mounted unit | 3 | 3
11 | RT 04 | ADSL1_IPOE | Ngesaol |  | IDU - Indoor mounted unit | 5 | 5
12 | RT 04 | MSAN, DTV, Transmission & Power System | Ngesaol |  | IDU - Indoor mounted unit | 5 | 5
13 | RT 04 | Cell Site | Ngesaol |  | ODU - Outdoor mounted unit | 5 | 4
14 | RT 05 | ADSL1_IPOE | Ngermid |  | IDU - Indoor mounted unit | 5 | 5
15 | RT 05 | MSAN, DTV, Transmission & Power System | Ngermid |  | IDU - Indoor mounted unit | 5 | 5
16 | RT 05 | Cell Site | Ngermid |  | ODU - Outdoor mounted unit | 5 | 4
17 | RT 06 | MSAN, DTV, Transmission & Power System #2 | Malakal |  | IDU - Indoor mounted unit | 5 | 5
18 | RT 06 | MSAN, DTV, Transmission & Power System #1 | Malakal |  | IDU - Indoor mounted unit | 5 | 5
19 | RT 06 | ADSL1_IPOE | Malakal |  | IDU - Indoor mounted unit | 5 | 5
20 | RT 06 | Cell Site | Malakal |  | ODU - Outdoor mounted unit | 5 | 4
21 | RT 07 | MSAN, DTV, Transmission & Power System | Angaur |  | IDU - Indoor mounted unit | 5 | 5
22 | RT 07 | Cell Site | Angaur |  | ODU - Outdoor mounted unit | 3 | 3
23 | RT 08 | MSAN, DTV, Transmission & Power System | Melekeok Vil. |  | IDU - Indoor mounted unit | 5 | 5
24 | RT 08 | Cell Site | Melekeok |  | ODU - Outdoor mounted unit | 3 | 3
25 | RT 11 | MSAN, DTV, Transmission & Power System | Mongami AMIMELIIK |  | IDU - Indoor mounted unit | 5 | 5
26 | RT 11 | Cell Site | AMIMELIIK |  | IDU - Indoor mounted unit | 3 | 3
27 | RT 12 | MSAN, DTV, Transmission & Power System #2 | ITMC Meyuns |  | IDU - Indoor mounted unit | 5 | 5
28 | RT 12 | MSAN, DTV, Transmission & Power System #1 | ITMC Meyuns |  | IDU - Indoor mounted unit | 5 | 5
29 | RT 12 | ADSL1_IPOE | ITMC Meyuns |  | IDU - Indoor mounted unit | 5 | 5
30 | RT 12 | Cell Site | ITMC Meyuns |  | IDU - Indoor mounted unit | 5 | 4
31 | RT 13 | MSAN, DTV, Transmission & Power System | Ngiwal |  | IDU - Indoor mounted unit | 5 | 5
32 | RT 13 | Cell Site | Ngiwal |  | ODU - Outdoor mounted unit | 3 | 3
33 | RT 14 | MSAN, DTV, Transmission & Power System | Ngarrard |  | IDU - Indoor mounted unit | 5 | 5
34 | RT 14 | Cell Site | Ngarrard |  | IDU - Indoor mounted unit | 4 | 3
35 | RT 15 | MSAN, DTV, Transmission & Power System | Ngerchelong |  | IDU - Indoor mounted unit | 5 | 5
36 | RT 15 | Cell Site | Ngerchelong |  | ODU - Outdoor mounted unit | 3 | 3
37 | RT 16 | MSAN, DTV, Transmission & Power System | Ngardmau |  | IDU - Indoor mounted unit | 5 | 5
38 | RT 16 | Cell Site | Ngardmau |  | ODU - Outdoor mounted unit | 3 | 3
39 | RT 17 | MSAN, DTV, Transmission & Power System | Ngeremlengui |  | IDU - Indoor mounted unit | 5 | 5
40 | RT 17 | Cell Site | Ngeremlengui |  | ODU - Outdoor mounted unit | 5 | 4
41 | RT 18 | MSAN, DTV, Transmission & Power System | Ibobang |  | IDU - Indoor mounted unit | 5 | 5
42 | RT 19 | Cell Site | Ngatpang |  | ODU - Outdoor mounted unit | 3 | 3
43 | RT 19 | MSAN, DTV, Transmission & Power System | Ngatpang |  | IDU - Indoor mounted unit | 5 | 5
44 | RT 20 | MSAN, DTV, Transmission & Power System | Peleliu |  | IDU - Indoor mounted unit | 5 | 5
45 | RT 20 | Cell Site | Peleliu |  | ODU - Outdoor mounted unit | 5 | 4
46 | RT 21 | MSAN, DTV, Transmission & Power System/VDSL | KBO |  | IDU - Indoor mounted unit | 5 | 5
47 | RT 21 | MSAN, DTV, Transmission & Power System #1 | KBO |  | IDU - Indoor mounted unit | 5 | 5
48 | RT 21 | MSAN, DTV, Transmission & Power System #2 | KBO |  | IDU - Indoor mounted unit | 5 | 5
49 | RT 21 | MSAN, DTV, Transmission & Power System #3 | KBO |  | IDU - Indoor mounted unit | 5 | 5
50 | RT 21 | MSAN, DTV, Transmission & Power System #4 | KBO |  | IDU - Indoor mounted unit | 5 | 5
51 | RT 21 | MSAN, DTV, Transmission & Power System #5 | KBO |  | IDU - Indoor mounted unit | 5 | 5
52 | RT 21 | MSAN, DTV, Transmission & Power System #6 | KBO |  | IDU - Indoor mounted unit | 5 | 5
53 | RT 21 | MSAN, DTV, Transmission & Power System #7 | KBO |  | IDU - Indoor mounted unit | 5 | 5
54 | RT 21 | MSAN, DTV, Transmission & Power System #8 | KBO |  | IDU - Indoor mounted unit | 5 | 5
55 | RT 21 | MSAN, DTV, Transmission & Power System #9 | KBO |  | IDU - Indoor mounted unit | 5 | 5
56 | RT 21 | MSAN, DTV, Transmission & Power System #10 | KBO |  | IDU - Indoor mounted unit | 5 | 5
57 | RT 21 | MSAN, DTV, Transmission & Power System #11 | KBO |  | IDU - Indoor mounted unit | 5 | 5
58 | RT 21 | MSAN, DTV, Transmission & Power System #12 | KBO |  | IDU - Indoor mounted unit | 5 | 5
59 | RT 21 | Cell Site | KBO |  | ODU - Outdoor mounted unit | 5 | 5
60 | RT 23 | MSAN, DTV, Transmission & Power System | MelekeokCell. |  | IDU - Indoor mounted unit | 5 | 5
61 | RT 23 | MSAN, DTV, Transmission & Power System/VDSL | MelekeokCAP |  | IDU - Indoor mounted unit | 5 | 5
62 | RT 27 | MSAN, DTV, Transmission & Power System | Power Plant, AIMELIIK |  | IDU - Indoor mounted unit | 5 | 5
63 | RT 30 | MSAN, DTV, Transmission & Power System | Ngerkebesang |  | IDU - Indoor mounted unit | 5 | 5
64 | RT 30 | ADSL1_IPOE | Ngerkebesang |  | IDU - Indoor mounted unit | 5 | 5
65 |  | Cell Site | PNOC / GYM / PDC |  | ODU - Outdoor mounted unit | 5 | 5
66 |  | Cell Site | PPR |  | ODU - Outdoor mounted unit | 5 | 4
67 |  | Cell Site | Courthouse & Landmark Hotel |  | ODU - Outdoor mounted unit | 5 | 4
68 |  | Cell Site | Peleliu / monument |  | ODU - Outdoor mounted unit | 1 | 1
69 |  | Cell Site | Ngerikiil |  | ODU - Outdoor mounted unit | 5 | 5
70 |  | Cell Site | Ngchemsed / Ngeermlengui |  | ODU - Outdoor mounted unit | 3 | 3
71 |  | Cell Site | Capital (mini cell) |  | ODU - Outdoor mounted unit | 4 | 3
72 |  | Cell Site | Malakal/Bailechesau cell site |  | ODU - Outdoor mounted unit | 4 | 4
73 |  | MSAN, DTV, Transmission & Power System | Kayangel |  | IDU - Indoor mounted unit | 5 | 5
74 |  | Cell Site | Kayangel |  | ODU - Outdoor mounted unit | 4 | 4
75 |  | MSAN, DTV, Transmission & Power System | Ngerikiil |  | IDU - Indoor mounted unit | 5 | 5
76 |  | Cell Site | Ngerikiil |  | ODU - Outdoor mounted unit | 5 | 5
77 |  | MSAN, DTV, Transmission & Power System | Ngkeklau |  | IDU - Indoor mounted unit | 5 | 5
78 |  | Cell Site | Ngkeklau |  | ODU - Outdoor mounted unit | 4 | 4
79 |  | MSAN, DTV, Transmission & Power System | Ollei |  | IDU - Indoor mounted unit | 5 | 5
80 |  | Cell Site | Ollei |  | ODU - Outdoor mounted unit | 4 | 3
81 |  | MSAN, DTV, Transmission & Power System | Kokusai |  | IDU - Indoor mounted unit | 4 | 4
82 |  | Cell Site | Kokusai |  | ODU - Outdoor mounted unit | 5 | 5
83 |  | MSAN, DTV, Transmission & Power System | Uel |  | IDU - Indoor mounted unit | 5 | 5
84 |  | Cell Site | Uel |  | ODU - Outdoor mounted unit | 5 | 5

## Asset Condition Ratings
Asset Component Condition | Physical Condition Rating | Interpretation
Asset Component in brand new condition, with no wear, no damage, no deformation, no defects, no deterioration, no impairment | 5 | Excellent
Asset Component in “like new” condition, with minor wear and no damage, no defects, no deformation, no deterioration and no impairment | 4 | Good
Asset Component shows minor wear, minor deformation, minor damage, minor defects, minor deterioration, minor impairment, asset condition can be maintained through normal preventative maintenance | 3 | Fair
Asset Component with major deformation, degradation, deterioration, damage or defects and serious impairment in condition; however component condition can be restored through economically efficient rehabilitation/refurbishment of degraded/faulty components. | 2 | Poor
Asset Component with major degradation, deterioration, damage or defects and serious impairment in condition, and it is not possible to restore the component condition through economically efficient rehabilitation/refurbishment | 1 | Very Poor

## Asset Functional Ratings
Asset Functional Performance | Condition Score | Interpretation
Asset's functional performance exceeds the upper limit of the desired service levels | 5 | Excellent
Asset's functional performance meets the upper limit of the desired service levels | 4 | Good
Asset's functional performance meets the lower limit of the service level requirements. | 3 | Fair
Asset's functional performance does not meet the lower limit of the service level requirements, however through rehabiltation/ refurbishment, it is possible to restore the performance to acceptable level | 2 | Poor
Asset's functional performance does not meet the lower limit of the service level requirements, and it is not possible to restore the performance to acceptable levels through rehabilitaiton/refurbishment | 1 | Very Poor

## Validation Lists
Building Types
Single Story Timber Frame
Two-Story Timber Frame with Closed-Under
Two-Story Timber Frame with Open-Under
Single Story Masonry/Concrete
Two -Story Masonry/Concrete
Single Story Combination Masonry/Concrete & Timber Frame
Two-Story Combination Masonry/Concrete & Timber Frame
Single Story Steel Frame
Two-Story Steel Frame
Open Walled Structure with Non-Wooden Pole Frame
Open Walled Structure with Wooden Pole Frame (Fale)
Single Story Portable Trailer
Three Story
Multi Story - 4 or more stories
Year of construction
Before 1960
1960
1961
1962
1963
1964
1965
1966
1967
1968
1969
1970
1971
1972
1973
1974
1975
1976
1977
1978
1979
1980
1981
1982
1983
1984
1985
1986
1987
1988
1989
1990
1991
1992
1993
1994
1995
1996
1997
1998
1999 | Before 2000
2000 | 2000
2001 | 2001
2002 | 2002
2003 | 2003
2004 | 2004
2005 | 2005
2006 | 2006
2007 | 2007
2008 | 2008
2009 | 2009
2010 | 2010
2011 | 2011
2012 | 2012
2013 | 2013
2014 | 2014
2015 | 2015
2016 | 2016
2017 | 2017
2018 | 2018
2019 | 2019
2020 | 2020
Foundation Types
LOAD BEARING Foundation WALL
Concrete Pillars
Steel Pillars
Conc. SLAB
Other
Structure Types
Concrete or masonry
Timber
Concrete and Timber
Steel
Steel and Timber
Canvas with Steel posts
Posts Only
Other
Exterior Wall Cladding
Concrete or masonry walls
Galvanized iron sheeting
Painted Steel or Aluminium siding
Vinyl Siding
Timber siding
Hardy plank / Fibrous Cement
Other
Floor Coverings
Carpet
Ceramic or Porcelain Tiles
Timber
Vinyl
Engineered wood
Epoxi Coated Concrete
None - bare concrete slab
Other
Roof Type
Asbestos
Concrete
Galvanized Iron Sheeting
Superior metal painted sheet
Tiles
Asphalt shingles
Other
Road Category
Arterial
Primary collector
Secondary
Local
Road Terrain
Flat
Rolling
Steep
Pavement Type
chipseal
asphalt
asphalt concrete
Curb and Gutter
On both sides
on one side
None
Foot paths
On both sides
On one side
None
Bridges Components
Sub-structure
Super-structure
Decking
Sub and Super structure Materials
Timber
Steel
Steel reinforced concrete
Decking Materials
Asphalt
Concrete
asphalt concrete
Culverts
Steel pipe
Steel reinforced concrete pipe
Airports
Runway
Taxiway
Seaports
Wharf
Jetty
Seaport structure
Timber
Steel
Steel reinforced concrete
Seaport Decking
Asphalt
Concrete
Timber
Generator Fuel Type
Diesel
Gasoline
Natural Gas
Seawall types
Steel reinforced concrete wall
Grouted rock or masonry wall
Rock revetment
Water pipes
Concrete
Steel
Copper
PVC
Water tanks
Concrete
Steel
Plastic
Telecom Tower Types
Guyed
Self supported
Telecom Cables
Overhead - on poles
Underground
Submarine
Telecom Cables
Copper - Twiested pair
Copper - Coaxial
Fiberoptic
IDU - Indoor mounted unit
ODU - Outdoor mounted unit